## Inputs_Summary
Parameter | Value | Units | Notes
Solver mode | reference_regularized |  | free, reference-regularized, or reference reproduction
Optimizer | coordinate_search
Spanload | prandtl_bell
Reference geometry | C:\Users\Zekeb\OneDrive\OneDrive - Cal Poly\ME 599 THESIS\Code\Baseline_Propeller_Geometry.xlsx (prandtl_22)
Reference aero calibration scale | 0.46745 |  | Explicit reduced-order section-force calibration
Optimized global twist/alpha offset | -2.96 | deg | Low-order twist-basis offset
Radius | 0.2794 | m
Diameter | 0.5588 | m | 22.000 in
RPM | 4000 | rpm
Freestream | 0 | m/s | Velocity normal to the propeller plane
Advance ratio J | 0
Target thrust | 35 | N
Actual thrust | 35.0002 | N
Thrust error | 0.00056189 | %
Actual torque | 1.2006 | N*m
Shaft power | 502.9074 | W
CT | 0.065931
CQ | 0.0040473
CP | 0.02543
Dynamic efficiency | 0 |  | J*CT/CP for non-static runs
Static ideal efficiency | 0.54212 |  | Actuator-disk static figure of merit proxy
Disk induced velocity | 9.3799 | m/s
Objective | 5.623 |  | Weighted reduced-order objective
Spanload error | 0.1527
Reference twist RMS | 7.4261 | deg
Reference twist max | 13.7066 | deg
Reference chord RMS | 2.2815e-16 | % c/R
Blade count | 2
Hub radius fraction | 0.2 | r/R
Chord minimum | 0.0127 | m | 0.500 in
Chord maximum | 0.061256 | m | 2.412 in
Lock chord | True
Lock airfoil | True
Optimize twist only | True
Warnings
merged 2 duplicate stations at mu=0.6200 before integration
applied reference aerodynamic calibration scale 0.4674 to the reduced-order section forces (raw reference thrust 74.875 N at target condition)
scipy optimizer unavailable or failed; used coordinate search instead (scipy.optimize is unavailable: No module named 'scipy')
48.6% of stations are clipped at reduced-order Cl limits
48.6% of stations are at the reduced-order Cl limit

## Baseline_Geometry
Station | mu | radius_m | radius_in | chord_m | chord_in | chord_over_R | twist_deg | cad_plane_angle_deg | airfoil
1 | 0.2 | 0.05588 | 2.2 | 0.053952 | 2.1241 | 0.1931 | 49.52 | 40.48 | MH115
2 | 0.22 | 0.061468 | 2.42 | 0.054707 | 2.1538 | 0.1958 | 47.52 | 42.48 | MH115
3 | 0.24 | 0.067056 | 2.64 | 0.055461 | 2.1835 | 0.1985 | 45.58 | 44.42 | MH115
4 | 0.26 | 0.072644 | 2.86 | 0.056104 | 2.2088 | 0.2008 | 43.74 | 46.26 | MH115
5 | 0.28 | 0.078232 | 3.08 | 0.056551 | 2.2264 | 0.2024 | 42.02 | 47.98 | MH115
6 | 0.3 | 0.08382 | 3.3 | 0.056746 | 2.2341 | 0.2031 | 40.45 | 49.55 | MH115
7 | 0.32 | 0.089408 | 3.52 | 0.05669 | 2.2319 | 0.2029 | 39.04 | 50.96 | MH115
8 | 0.34 | 0.094996 | 3.74 | 0.056551 | 2.2264 | 0.2024 | 37.77 | 52.23 | MH115
9 | 0.36 | 0.10058 | 3.96 | 0.056271 | 2.2154 | 0.2014 | 36.65 | 53.35 | MH115
10 | 0.38 | 0.10617 | 4.18 | 0.05588 | 2.2 | 0.2 | 35.67 | 54.33 | MH115
11 | 0.4 | 0.11176 | 4.4 | 0.055349 | 2.1791 | 0.1981 | 34.81 | 55.19 | MH115
12 | 0.42 | 0.11735 | 4.62 | 0.054734 | 2.1549 | 0.1959 | 34.06 | 55.94 | MH115
13 | 0.44 | 0.12294 | 4.84 | 0.054064 | 2.1285 | 0.1935 | 33.4 | 56.6 | MH115
14 | 0.46 | 0.12852 | 5.06 | 0.05331 | 2.0988 | 0.1908 | 32.81 | 57.19 | MH115
15 | 0.48 | 0.13411 | 5.28 | 0.052499 | 2.0669 | 0.1879 | 32.28 | 57.72 | MH115
16 | 0.5 | 0.1397 | 5.5 | 0.051661 | 2.0339 | 0.1849 | 31.8 | 58.2 | MH115
17 | 0.52 | 0.14529 | 5.72 | 0.050823 | 2.0009 | 0.1819 | 31.34 | 58.66 | MH115
18 | 0.54 | 0.15088 | 5.94 | 0.049957 | 1.9668 | 0.1788 | 30.9 | 59.1 | MH115
19 | 0.56 | 0.15646 | 6.16 | 0.049063 | 1.9316 | 0.1756 | 30.47 | 59.53 | MH115
20 | 0.58 | 0.16205 | 6.38 | 0.048141 | 1.8953 | 0.1723 | 30.04 | 59.96 | MH115
21 | 0.6 | 0.16764 | 6.6 | 0.047219 | 1.859 | 0.169 | 29.61 | 60.39 | MH115
22 | 0.62 | 0.17323 | 6.82 | 0.046269 | 1.8216 | 0.1656 | 29.16 | 60.84 | MH115
23 | 0.64 | 0.17882 | 7.04 | 0.045319 | 1.7842 | 0.1622 | 28.71 | 61.29 | MH115
24 | 0.68 | 0.18999 | 7.48 | 0.043363 | 1.7072 | 0.1552 | 27.77 | 62.23 | MH115
25 | 0.7 | 0.19558 | 7.7 | 0.042385 | 1.6687 | 0.1517 | 27.28 | 62.72 | MH115
26 | 0.72 | 0.20117 | 7.92 | 0.041379 | 1.6291 | 0.1481 | 26.77 | 63.23 | MH115
27 | 0.74 | 0.20676 | 8.14 | 0.040262 | 1.5851 | 0.1441 | 26.25 | 63.75 | A3
28 | 0.76 | 0.21234 | 8.36 | 0.039144 | 1.5411 | 0.1401 | 25.7 | 64.3 | A3
29 | 0.78 | 0.21793 | 8.58 | 0.038054 | 1.4982 | 0.1362 | 25.12 | 64.88 | A3
30 | 0.8 | 0.22352 | 8.8 | 0.036937 | 1.4542 | 0.1322 | 24.48 | 65.52 | A4
31 | 0.82 | 0.22911 | 9.02 | 0.035847 | 1.4113 | 0.1283 | 23.77 | 66.23 | A4
32 | 0.86 | 0.24028 | 9.46 | 0.033612 | 1.3233 | 0.1203 | 21.97 | 68.03 | A6
33 | 0.88 | 0.24587 | 9.68 | 0.032522 | 1.2804 | 0.1164 | 20.78 | 69.22 | A7
34 | 0.91 | 0.25425 | 10.01 | 0.030846 | 1.2144 | 0.1104 | 18.44 | 71.56 | A11
35 | 0.9494 | 0.26526 | 10.4434 | 0.028666 | 1.1286 | 0.1026 | 13.85 | 76.15 | A13
36 | 0.9786 | 0.27342 | 10.7646 | 0.027046 | 1.0648 | 0.0968 | 8.81 | 81.19 | S4310
37 | 0.9997 | 0.27932 | 10.9967 | 0.0259 | 1.0197 | 0.0927 | 3.99 | 86.01 | S4310

## Optimized_Geometry
Station | mu | radius_m | radius_in | dr_m | chord_m | chord_in | chord_over_R | twist_deg | cad_plane_angle_deg | phi_deg | alpha_deg | cl | cd | dthrust_n | dtorque_nm | airfoil | target_spanload_weight | actual_spanload_weight | baseline_chord_over_R | baseline_twist_deg | hit_chord_min | hit_chord_max | hit_alpha_min | hit_alpha_max | hit_cl_limit | negative_force | impossible_force
1 | 0.2 | 0.05588 | 2.2 | 0.002794 | 0.053952 | 2.1241 | 0.1931 | 35.8134 | 54.1866 | 18.1905 | 17.6229 | 1.35 | 0.029725 | 0.066717 | 0.0013167 | MH115 | 6.3528e-09 | 0.0019062 | 0.1931 | 49.52 | False | False | False | False | True | False | False
2 | 0.22 | 0.061468 | 2.42 | 0.005588 | 0.054707 | 2.1538 | 0.1958 | 34.2188 | 55.7812 | 18.2162 | 16.0026 | 1.35 | 0.029725 | 0.16374 | 0.0035596 | MH115 | 0.0045062 | 0.0046781 | 0.1958 | 47.52 | False | False | False | False | True | False | False
3 | 0.24 | 0.067056 | 2.64 | 0.005588 | 0.055461 | 2.1835 | 0.1985 | 32.6812 | 57.3188 | 17.7882 | 14.893 | 1.35 | 0.029725 | 0.1971 | 0.0045637 | MH115 | 0.0076084 | 0.0056315 | 0.1985 | 45.58 | False | False | False | False | True | False | False
4 | 0.26 | 0.072644 | 2.86 | 0.005588 | 0.056104 | 2.2088 | 0.2008 | 31.2466 | 58.7534 | 17.3207 | 13.926 | 1.35 | 0.029725 | 0.23345 | 0.0057012 | MH115 | 0.010362 | 0.0066698 | 0.2008 | 43.74 | False | False | False | False | True | False | False
5 | 0.28 | 0.078232 | 3.08 | 0.005588 | 0.056551 | 2.2264 | 0.2024 | 29.9479 | 60.0521 | 16.8673 | 13.0806 | 1.35 | 0.029725 | 0.27229 | 0.0069742 | MH115 | 0.012933 | 0.0077796 | 0.2024 | 42.02 | False | False | False | False | True | False | False
6 | 0.3 | 0.08382 | 3.3 | 0.005588 | 0.056746 | 2.2341 | 0.2031 | 28.806 | 61.194 | 16.4458 | 12.3602 | 1.35 | 0.029725 | 0.31302 | 0.0083771 | MH115 | 0.015401 | 0.0089434 | 0.2031 | 40.45 | False | False | False | False | True | False | False
7 | 0.32 | 0.089408 | 3.52 | 0.005588 | 0.05669 | 2.2319 | 0.2029 | 27.8306 | 62.1694 | 16.0632 | 11.7673 | 1.3497 | 0.029718 | 0.35509 | 0.0099034 | MH115 | 0.017819 | 0.010145 | 0.2029 | 39.04 | False | False | False | False | False | False | False
8 | 0.34 | 0.094996 | 3.74 | 0.005588 | 0.056551 | 2.2264 | 0.2024 | 27.0224 | 62.9776 | 15.7233 | 11.299 | 1.3031 | 0.028482 | 0.3855 | 0.011179 | MH115 | 0.020233 | 0.011014 | 0.2024 | 37.77 | False | False | False | False | False | False | False
9 | 0.36 | 0.10058 | 3.96 | 0.005588 | 0.056271 | 2.2154 | 0.2014 | 26.3764 | 63.6236 | 15.4282 | 10.9482 | 1.2682 | 0.027584 | 0.41799 | 0.012593 | MH115 | 0.022682 | 0.011943 | 0.2014 | 36.65 | False | False | False | False | False | False | False
10 | 0.38 | 0.10617 | 4.18 | 0.005588 | 0.05588 | 2.2 | 0.2 | 25.8829 | 64.1171 | 15.1793 | 10.7036 | 1.2439 | 0.026973 | 0.45313 | 0.014179 | MH115 | 0.025208 | 0.012947 | 0.2 | 35.67 | False | False | False | False | False | False | False
11 | 0.4 | 0.11176 | 4.4 | 0.005588 | 0.055349 | 2.1791 | 0.1981 | 25.5268 | 64.4732 | 14.9772 | 10.5496 | 1.2286 | 0.026594 | 0.49077 | 0.015953 | MH115 | 0.027847 | 0.014022 | 0.1981 | 34.81 | False | False | False | False | False | False | False
12 | 0.42 | 0.11735 | 4.62 | 0.005588 | 0.054734 | 2.1549 | 0.1959 | 25.2893 | 64.7107 | 14.8206 | 10.4687 | 1.2205 | 0.026397 | 0.53121 | 0.017945 | MH115 | 0.030627 | 0.015177 | 0.1959 | 34.06 | False | False | False | False | False | False | False
13 | 0.44 | 0.12294 | 4.84 | 0.005588 | 0.054064 | 2.1285 | 0.1935 | 25.1493 | 64.8507 | 14.7058 | 10.4435 | 1.218 | 0.026336 | 0.5744 | 0.020174 | MH115 | 0.03356 | 0.016411 | 0.1935 | 33.4 | False | False | False | False | False | False | False
14 | 0.46 | 0.12852 | 5.06 | 0.005588 | 0.05331 | 2.0988 | 0.1908 | 25.0856 | 64.9144 | 14.6252 | 10.4604 | 1.2197 | 0.026377 | 0.6197 | 0.022634 | MH115 | 0.036634 | 0.017706 | 0.1908 | 32.81 | False | False | False | False | False | False | False
15 | 0.48 | 0.13411 | 5.28 | 0.005588 | 0.052499 | 2.0669 | 0.1879 | 25.0775 | 64.9225 | 14.5661 | 10.5114 | 1.2248 | 0.026501 | 0.66709 | 0.025326 | MH115 | 0.039797 | 0.01906 | 0.1879 | 32.28 | False | False | False | False | False | False | False
16 | 0.5 | 0.1397 | 5.5 | 0.005588 | 0.051661 | 2.0339 | 0.1849 | 25.1044 | 64.8956 | 14.5109 | 10.5935 | 1.233 | 0.026702 | 0.71687 | 0.028247 | MH115 | 0.042955 | 0.020482 | 0.1849 | 31.8 | False | False | False | False | False | False | False
17 | 0.52 | 0.14529 | 5.72 | 0.005588 | 0.050823 | 2.0009 | 0.1819 | 25.1472 | 64.8528 | 14.437 | 10.7102 | 1.2446 | 0.026989 | 0.76973 | 0.031391 | MH115 | 0.045964 | 0.021992 | 0.1819 | 31.34 | False | False | False | False | False | False | False
18 | 0.54 | 0.15088 | 5.94 | 0.005588 | 0.049957 | 1.9668 | 0.1788 | 25.1905 | 64.8095 | 14.319 | 10.8715 | 1.2606 | 0.027391 | 0.82605 | 0.034713 | MH115 | 0.048637 | 0.023601 | 0.1788 | 30.9 | False | False | False | False | False | False | False
19 | 0.56 | 0.15646 | 6.16 | 0.005588 | 0.049063 | 1.9316 | 0.1756 | 25.2228 | 64.7772 | 14.1308 | 11.092 | 1.2825 | 0.027949 | 0.88697 | 0.038172 | MH115 | 0.05076 | 0.025342 | 0.1756 | 30.47 | False | False | False | False | False | False | False
20 | 0.58 | 0.16205 | 6.38 | 0.005588 | 0.048141 | 1.8953 | 0.1723 | 25.2358 | 64.7642 | 13.8501 | 11.3857 | 1.3118 | 0.028707 | 0.95376 | 0.041714 | MH115 | 0.052121 | 0.02725 | 0.1723 | 30.04 | False | False | False | False | False | False | False
21 | 0.6 | 0.16764 | 6.6 | 0.005588 | 0.047219 | 1.859 | 0.169 | 25.2225 | 64.7775 | 13.4613 | 11.7613 | 1.3491 | 0.029701 | 1.0281 | 0.045286 | MH115 | 0.052538 | 0.029373 | 0.169 | 29.61 | False | False | False | False | False | False | False
22 | 0.62 | 0.17323 | 6.82 | 0.005588 | 0.046269 | 1.8216 | 0.1656 | 25.1751 | 64.8249 | 12.9586 | 12.2166 | 1.35 | 0.029725 | 1.0744 | 0.047162 | MH115 | 0.051896 | 0.030696 | 0.1656 | 29.16 | False | False | False | False | True | False | False
23 | 0.64 | 0.17882 | 7.04 | 0.008382 | 0.045319 | 1.7842 | 0.1622 | 25.0887 | 64.9113 | 15.4834 | 9.6053 | 1.1346 | 0.024374 | 1.4282 | 0.07669 | MH115 | 0.075247 | 0.040807 | 0.1622 | 28.71 | False | False | False | False | False | False | False
24 | 0.68 | 0.18999 | 7.48 | 0.008382 | 0.043363 | 1.7072 | 0.1552 | 24.9719 | 65.0281 | 13.4878 | 11.4841 | 1.3216 | 0.028965 | 1.7821 | 0.089098 | MH115 | 0.065678 | 0.050916 | 0.1552 | 27.77 | False | False | False | False | False | False | False
25 | 0.7 | 0.19558 | 7.7 | 0.005588 | 0.042385 | 1.6687 | 0.1517 | 24.844 | 65.156 | 10.069 | 14.7751 | 1.35 | 0.029725 | 1.2432 | 0.048718 | MH115 | 0.039507 | 0.035519 | 0.1517 | 27.28 | False | False | False | False | True | False | False
26 | 0.72 | 0.20117 | 7.92 | 0.005588 | 0.041379 | 1.6291 | 0.1481 | 24.7163 | 65.2837 | 9.2577 | 15.4586 | 1.35 | 0.029725 | 1.2813 | 0.047863 | MH115 | 0.034828 | 0.03661 | 0.1481 | 26.77 | False | False | False | False | True | False | False
27 | 0.74 | 0.20676 | 8.14 | 0.005588 | 0.040262 | 1.5851 | 0.1441 | 24.5846 | 65.4154 | 8.4701 | 16.1145 | 1.28 | 0.027184 | 1.2465 | 0.043993 | A3 | 0.029999 | 0.035615 | 0.1441 | 26.25 | False | False | False | False | True | False | False
28 | 0.76 | 0.21234 | 8.36 | 0.005588 | 0.039144 | 1.5411 | 0.1401 | 24.4373 | 65.5627 | 7.7294 | 16.7079 | 1.28 | 0.027184 | 1.2763 | 0.042664 | A3 | 0.025247 | 0.036467 | 0.1401 | 25.7 | False | False | False | False | True | False | False
29 | 0.78 | 0.21793 | 8.58 | 0.005588 | 0.038054 | 1.4982 | 0.1362 | 24.2526 | 65.7474 | 7.0519 | 17.2007 | 1.28 | 0.027184 | 1.3053 | 0.04134 | A3 | 0.020752 | 0.037294 | 0.1362 | 25.12 | False | False | False | False | True | False | False
30 | 0.8 | 0.22352 | 8.8 | 0.005588 | 0.036937 | 1.4542 | 0.1322 | 23.9783 | 66.0217 | 6.4468 | 17.5315 | 1.26 | 0.026176 | 1.3107 | 0.039282 | A4 | 0.016643 | 0.037448 | 0.1322 | 24.48 | False | False | False | False | True | False | False
31 | 0.82 | 0.22911 | 9.02 | 0.008382 | 0.035847 | 1.4113 | 0.1283 | 23.5329 | 66.4671 | 6.5823 | 16.9507 | 1.26 | 0.026176 | 2.0051 | 0.062701 | A4 | 0.019492 | 0.057287 | 0.1283 | 23.77 | False | False | False | False | True | False | False
32 | 0.86 | 0.24028 | 9.46 | 0.008382 | 0.033612 | 1.3233 | 0.1203 | 22.8078 | 67.1922 | 5.4253 | 17.3826 | 1.23 | 0.026442 | 2.0151 | 0.05651 | A6 | 0.010762 | 0.057574 | 0.1203 | 21.97 | False | False | False | False | True | False | False
33 | 0.88 | 0.24587 | 9.68 | 0.006985 | 0.032522 | 1.2804 | 0.1164 | 21.5894 | 68.4106 | 4.8684 | 16.721 | 1.21 | 0.025605 | 1.6726 | 0.043808 | A7 | 0.0062279 | 0.047787 | 0.1164 | 20.78 | False | False | False | False | True | False | False
34 | 0.91 | 0.25425 | 10.01 | 0.0096952 | 0.030846 | 1.2144 | 0.1104 | 19.5589 | 70.4411 | 4.5359 | 15.0231 | 1.18 | 0.025909 | 2.2952 | 0.059211 | A11 | 0.0043649 | 0.065576 | 0.1104 | 18.44 | False | False | False | False | True | False | False
35 | 0.9494 | 0.26526 | 10.4434 | 0.0095834 | 0.028666 | 1.1286 | 0.1026 | 16.5623 | 73.4377 | 4.0552 | 12.5071 | 1.16 | 0.025147 | 2.2551 | 0.055462 | A13 | 0.001071 | 0.064431 | 0.1026 | 13.85 | False | False | False | False | True | False | False
36 | 0.9786 | 0.27342 | 10.7646 | 0.0070269 | 0.027046 | 1.0648 | 0.0968 | 12.8202 | 77.1798 | 3.85 | 8.9703 | 1.0508 | 0.023155 | 1.5012 | 0.036722 | S4310 | 9.154e-05 | 0.042892 | 0.0968 | 8.81 | False | False | False | False | False | False | False
37 | 0.9997 | 0.27932 | 10.9967 | 0.0030315 | 0.0259 | 1.0197 | 0.0927 | 8.7366 | 81.2634 | 3.7612 | 4.9754 | 0.62552 | 0.013887 | 0.38525 | 0.0094768 | S4310 | 6.4188e-10 | 0.011007 | 0.0927 | 3.99 | False | False | False | False | False | False | False

## Convergence
iteration | objective | thrust_n | thrust_error_percent | torque_nm | power_w | CT | CQ | CP | spanload_error | reference_twist_rms_deg | reference_chord_rms_percent | smoothness_penalty
0 | 16.2365 | 34.9832 | 0.047947 | 1.0344 | 433.2724 | 0.065899 | 0.0034869 | 0.021909 | 0.14519 | 0.83884 | 2.2815e-16 | 0.064466
1 | 17.1522 | 34.9887 | 0.032218 | 1.0345 | 433.3176 | 0.06591 | 0.0034872 | 0.021911 | 0.14521 | 2.1128 | 2.2815e-16 | 0.065408
2 | 14.6095 | 35.0134 | 0.038355 | 1.0349 | 433.5133 | 0.065956 | 0.0034888 | 0.021921 | 0.14525 | 0.79449 | 2.2815e-16 | 0.064918
3 | 12.1625 | 34.9864 | 0.038774 | 1.0343 | 433.2539 | 0.065905 | 0.0034867 | 0.021908 | 0.14499 | 3.0247 | 2.2815e-16 | 0.064772
4 | 11.6104 | 35.0044 | 0.01243 | 1.0346 | 433.3796 | 0.065939 | 0.0034877 | 0.021914 | 0.14495 | 2.9633 | 2.2815e-16 | 0.064933
5 | 14.8865 | 35.0128 | 0.036625 | 1.0349 | 433.5024 | 0.065955 | 0.0034887 | 0.02192 | 0.14523 | 0.8779 | 2.2815e-16 | 0.065542
6 | 11.1954 | 34.9985 | 0.0043994 | 1.033 | 432.693 | 0.065928 | 0.0034822 | 0.021879 | 0.1456 | 3.6442 | 2.2815e-16 | 0.06473
7 | 10.9459 | 34.9864 | 0.038848 | 1.0834 | 453.8213 | 0.065905 | 0.0036523 | 0.022948 | 0.14594 | 3.4583 | 2.2815e-16 | 0.06473
8 | 11.3332 | 34.9889 | 0.031614 | 1.0868 | 455.223 | 0.06591 | 0.0036635 | 0.023019 | 0.14429 | 2.5397 | 2.2815e-16 | 0.063963
9 | 10.3851 | 34.9905 | 0.027064 | 1.0783 | 451.6804 | 0.065913 | 0.003635 | 0.02284 | 0.1481 | 3.9591 | 2.2815e-16 | 0.066554
10 | 9.4181 | 35.0166 | 0.047364 | 1.0725 | 449.2586 | 0.065962 | 0.0036155 | 0.022717 | 0.15161 | 5.0945 | 2.2815e-16 | 0.066629
11 | 9.396 | 35.0129 | 0.036738 | 1.0705 | 448.3957 | 0.065955 | 0.0036086 | 0.022673 | 0.15254 | 4.8277 | 2.2815e-16 | 0.066724
12 | 10.3973 | 35.0049 | 0.013968 | 1.0795 | 452.1692 | 0.06594 | 0.003639 | 0.022864 | 0.14791 | 4.1401 | 2.2815e-16 | 0.067366
13 | 9.396 | 35.0129 | 0.036738 | 1.0705 | 448.3957 | 0.065955 | 0.0036086 | 0.022673 | 0.15254 | 4.8277 | 2.2815e-16 | 0.066724
14 | 9.6657 | 34.9881 | 0.033918 | 1.1162 | 467.5583 | 0.065909 | 0.0037628 | 0.023642 | 0.15348 | 4.4925 | 2.2815e-16 | 0.066724
15 | 9.6058 | 34.9846 | 0.043962 | 1.02 | 427.2755 | 0.065902 | 0.0034386 | 0.021605 | 0.15178 | 5.2462 | 2.2815e-16 | 0.066724
16 | 9.7279 | 35.0137 | 0.039278 | 1.0769 | 451.0999 | 0.065957 | 0.0036304 | 0.02281 | 0.14887 | 4.9112 | 2.2815e-16 | 0.064845
17 | 10.9561 | 35.0123 | 0.035161 | 1.0669 | 446.9025 | 0.065954 | 0.0035966 | 0.022598 | 0.15469 | 4.8055 | 2.2815e-16 | 0.068653
18 | 10.3058 | 34.9846 | 0.044038 | 1.066 | 446.5086 | 0.065902 | 0.0035934 | 0.022578 | 0.1549 | 5.8748 | 2.2815e-16 | 0.066798
19 | 10.3721 | 34.9968 | 0.0092293 | 1.0765 | 450.9397 | 0.065925 | 0.0036291 | 0.022802 | 0.14888 | 3.8263 | 2.2815e-16 | 0.066649
20 | 9.5827 | 35.0083 | 0.02383 | 1.0684 | 447.5351 | 0.065947 | 0.0036017 | 0.02263 | 0.1535 | 4.6381 | 2.2815e-16 | 0.066818
21 | 9.4181 | 35.0166 | 0.047364 | 1.0725 | 449.2586 | 0.065962 | 0.0036155 | 0.022717 | 0.15161 | 5.0945 | 2.2815e-16 | 0.066629
22 | 10.3973 | 35.0049 | 0.013968 | 1.0795 | 452.1692 | 0.06594 | 0.003639 | 0.022864 | 0.14791 | 4.1401 | 2.2815e-16 | 0.067366
23 | 9.396 | 35.0129 | 0.036738 | 1.0705 | 448.3957 | 0.065955 | 0.0036086 | 0.022673 | 0.15254 | 4.8277 | 2.2815e-16 | 0.066724
24 | 9.6657 | 34.9881 | 0.033918 | 1.1162 | 467.5583 | 0.065909 | 0.0037628 | 0.023642 | 0.15348 | 4.4925 | 2.2815e-16 | 0.066724
25 | 9.6058 | 34.9846 | 0.043962 | 1.02 | 427.2755 | 0.065902 | 0.0034386 | 0.021605 | 0.15178 | 5.2462 | 2.2815e-16 | 0.066724
26 | 9.3248 | 34.988 | 0.034175 | 1.0727 | 449.3356 | 0.065908 | 0.0036162 | 0.022721 | 0.15073 | 4.8765 | 2.2815e-16 | 0.065759
27 | 8.9024 | 34.9971 | 0.0083323 | 1.0698 | 448.1193 | 0.065925 | 0.0036064 | 0.022659 | 0.15268 | 5.4599 | 2.2815e-16 | 0.065796
28 | 9.1682 | 35.0148 | 0.042158 | 1.0695 | 447.9962 | 0.065959 | 0.0036054 | 0.022653 | 0.15308 | 5.2925 | 2.2815e-16 | 0.065844
29 | 8.9137 | 34.9989 | 0.0030153 | 1.0708 | 448.5487 | 0.065929 | 0.0036098 | 0.022681 | 0.15221 | 5.626 | 2.2815e-16 | 0.065749
30 | 9.1368 | 34.997 | 0.0085779 | 1.0744 | 450.0495 | 0.065925 | 0.0036219 | 0.022757 | 0.1502 | 5.1385 | 2.2815e-16 | 0.066118
31 | 8.9024 | 34.9971 | 0.0083323 | 1.0698 | 448.1193 | 0.065925 | 0.0036064 | 0.022659 | 0.15268 | 5.4599 | 2.2815e-16 | 0.065796
32 | 8.899 | 35.0008 | 0.0023583 | 1.0936 | 458.0859 | 0.065932 | 0.0036866 | 0.023163 | 0.15309 | 5.2661 | 2.2815e-16 | 0.065796
33 | 8.9084 | 34.9869 | 0.03757 | 1.0963 | 459.209 | 0.065906 | 0.0036956 | 0.02322 | 0.15121 | 5.3635 | 2.2815e-16 | 0.064832
34 | 9.9882 | 34.9858 | 0.04061 | 1.0908 | 456.9212 | 0.065904 | 0.0036772 | 0.023105 | 0.15453 | 5.1921 | 2.2815e-16 | 0.066761
35 | 9.2291 | 35.0139 | 0.039818 | 1.0921 | 457.4459 | 0.065957 | 0.0036814 | 0.023131 | 0.15437 | 5.8063 | 2.2815e-16 | 0.065834
36 | 9.3163 | 34.9966 | 0.009594 | 1.0967 | 459.4027 | 0.065925 | 0.0036972 | 0.02323 | 0.1511 | 4.6764 | 2.2815e-16 | 0.065759
37 | 9.1584 | 34.9989 | 0.0031108 | 1.0926 | 457.6496 | 0.065929 | 0.0036831 | 0.023141 | 0.15357 | 5.117 | 2.2815e-16 | 0.065844
38 | 8.7096 | 35.002 | 0.0057794 | 1.0946 | 458.5151 | 0.065935 | 0.00369 | 0.023185 | 0.15262 | 5.4309 | 2.2815e-16 | 0.065749
39 | 8.8877 | 34.9833 | 0.047574 | 1.0987 | 460.2111 | 0.0659 | 0.0037037 | 0.023271 | 0.15022 | 5.1242 | 2.2815e-16 | 0.06607
40 | 8.7096 | 35.002 | 0.0057794 | 1.0946 | 458.5151 | 0.065935 | 0.00369 | 0.023185 | 0.15262 | 5.4309 | 2.2815e-16 | 0.065749
41 | 8.7156 | 34.9881 | 0.034098 | 1.1171 | 467.949 | 0.065908 | 0.0037659 | 0.023662 | 0.1531 | 5.2558 | 2.2815e-16 | 0.065749
42 | 8.9137 | 34.9989 | 0.0030153 | 1.0708 | 448.5487 | 0.065929 | 0.0036098 | 0.022681 | 0.15221 | 5.626 | 2.2815e-16 | 0.065749
43 | 8.6475 | 35.0083 | 0.023724 | 1.0981 | 459.9708 | 0.065947 | 0.0037017 | 0.023259 | 0.15067 | 5.5296 | 2.2815e-16 | 0.064785
44 | 8.0405 | 34.9827 | 0.049448 | 1.0939 | 458.2026 | 0.065898 | 0.0036875 | 0.023169 | 0.15282 | 6.1774 | 2.2815e-16 | 0.064822
45 | 8.4893 | 35.006 | 0.017203 | 1.0938 | 458.1568 | 0.065942 | 0.0036871 | 0.023167 | 0.15318 | 5.9654 | 2.2815e-16 | 0.064869
46 | 8.0457 | 34.9965 | 0.010064 | 1.0954 | 458.8445 | 0.065924 | 0.0036927 | 0.023202 | 0.15232 | 6.3676 | 2.2815e-16 | 0.064774
47 | 8.4015 | 34.9957 | 0.012413 | 1.099 | 460.3678 | 0.065923 | 0.0037049 | 0.023279 | 0.15027 | 5.8615 | 2.2815e-16 | 0.065143
48 | 8.0405 | 34.9827 | 0.049448 | 1.0939 | 458.2026 | 0.065898 | 0.0036875 | 0.023169 | 0.15282 | 6.1774 | 2.2815e-16 | 0.064822
49 | 8.0362 | 34.9856 | 0.041045 | 1.117 | 467.9086 | 0.065904 | 0.0037656 | 0.02366 | 0.15323 | 5.9842 | 2.2815e-16 | 0.064822
50 | 7.974 | 34.9857 | 0.040982 | 1.1203 | 469.2727 | 0.065904 | 0.0037766 | 0.023729 | 0.15127 | 6.1342 | 2.2815e-16 | 0.063857
51 | 7.3551 | 34.9904 | 0.027292 | 1.1174 | 468.0508 | 0.065913 | 0.0037668 | 0.023667 | 0.15337 | 6.7473 | 2.2815e-16 | 0.063895
52 | 7.6149 | 34.9828 | 0.049139 | 1.116 | 467.4842 | 0.065898 | 0.0037622 | 0.023639 | 0.15386 | 6.5449 | 2.2815e-16 | 0.063942
53 | 7.1654 | 34.9955 | 0.012995 | 1.1187 | 468.5854 | 0.065922 | 0.0037711 | 0.023694 | 0.1529 | 6.9582 | 2.2815e-16 | 0.063873
54 | 7.5465 | 34.9842 | 0.045235 | 1.1228 | 470.3366 | 0.065901 | 0.0037852 | 0.023783 | 0.15044 | 6.6834 | 2.2815e-16 | 0.064196
55 | 7.1654 | 34.9955 | 0.012995 | 1.1187 | 468.5854 | 0.065922 | 0.0037711 | 0.023694 | 0.1529 | 6.9582 | 2.2815e-16 | 0.063873
56 | 7.1605 | 34.9995 | 0.0013798 | 1.1414 | 478.0973 | 0.06593 | 0.0038476 | 0.024175 | 0.1533 | 6.7702 | 2.2815e-16 | 0.063873
57 | 7.1017 | 35.0027 | 0.0077165 | 1.1448 | 479.5357 | 0.065936 | 0.0038592 | 0.024248 | 0.15134 | 6.9398 | 2.2815e-16 | 0.063135
58 | 6.4879 | 34.9931 | 0.019727 | 1.1419 | 478.3081 | 0.065918 | 0.0038493 | 0.024186 | 0.15355 | 7.5349 | 2.2815e-16 | 0.063078
59 | 6.536 | 34.997 | 0.0086285 | 1.1408 | 477.8542 | 0.065925 | 0.0038457 | 0.024163 | 0.15396 | 7.323 | 2.2815e-16 | 0.063035
60 | 6.2992 | 35.0038 | 0.010921 | 1.1436 | 479.0309 | 0.065938 | 0.0038551 | 0.024223 | 0.15309 | 7.7381 | 2.2815e-16 | 0.063133
61 | 6.8812 | 35.012 | 0.034186 | 1.1481 | 480.934 | 0.065953 | 0.0038704 | 0.024319 | 0.15055 | 7.4706 | 2.2815e-16 | 0.063456
62 | 6.2992 | 35.0038 | 0.010921 | 1.1436 | 479.0309 | 0.065938 | 0.0038551 | 0.024223 | 0.15309 | 7.7381 | 2.2815e-16 | 0.063133
63 | 6.3017 | 35.0099 | 0.028407 | 1.166 | 488.4024 | 0.06595 | 0.0039306 | 0.024696 | 0.15347 | 7.5581 | 2.2815e-16 | 0.063133
64 | 6.302 | 35.0055 | 0.015802 | 1.121 | 469.5573 | 0.065941 | 0.0037789 | 0.023743 | 0.15267 | 7.9216 | 2.2815e-16 | 0.063133
65 | 6.0443 | 35.0172 | 0.049142 | 1.1477 | 480.7273 | 0.065963 | 0.0038688 | 0.024308 | 0.15113 | 7.8899 | 2.2815e-16 | 0.063225
66 | 6.1009 | 34.9833 | 0.047773 | 1.1447 | 479.4737 | 0.065899 | 0.0038587 | 0.024245 | 0.15345 | 8.4557 | 2.2815e-16 | 0.063162
67 | 6.656 | 34.9976 | 0.0069391 | 1.1492 | 481.394 | 0.065926 | 0.0038742 | 0.024342 | 0.14918 | 7.3487 | 2.2815e-16 | 0.06333
68 | 6.492 | 35.0031 | 0.008833 | 1.1458 | 479.9307 | 0.065937 | 0.0038624 | 0.024268 | 0.15157 | 7.6947 | 2.2815e-16 | 0.063117
69 | 6.0555 | 34.992 | 0.022908 | 1.1481 | 480.9031 | 0.065916 | 0.0038702 | 0.024317 | 0.15086 | 8.1064 | 2.2815e-16 | 0.063367
70 | 6.6131 | 34.9969 | 0.0087207 | 1.1509 | 482.1065 | 0.065925 | 0.0038799 | 0.024378 | 0.14889 | 7.6378 | 2.2815e-16 | 0.063548
71 | 6.0443 | 35.0172 | 0.049142 | 1.1477 | 480.7273 | 0.065963 | 0.0038688 | 0.024308 | 0.15113 | 7.8899 | 2.2815e-16 | 0.063225
72 | 6.0321 | 35.0006 | 0.0018318 | 1.1693 | 489.7873 | 0.065932 | 0.0039417 | 0.024766 | 0.15158 | 7.7211 | 2.2815e-16 | 0.063225
73 | 6.0467 | 34.9895 | 0.029863 | 1.1726 | 491.1692 | 0.065911 | 0.0039528 | 0.024836 | 0.14986 | 7.8812 | 2.2815e-16 | 0.063759
74 | 6.3017 | 35.0099 | 0.028407 | 1.166 | 488.4024 | 0.06595 | 0.0039306 | 0.024696 | 0.15347 | 7.5581 | 2.2815e-16 | 0.063133
75 | 6.086 | 35.0021 | 0.0059164 | 1.168 | 489.2395 | 0.065935 | 0.0039373 | 0.024739 | 0.15346 | 8.2515 | 2.2815e-16 | 0.063162
76 | 6.6577 | 35.0092 | 0.026352 | 1.1719 | 490.892 | 0.065948 | 0.0039506 | 0.024822 | 0.14949 | 7.1553 | 2.2815e-16 | 0.06333
77 | 6.0935 | 34.9853 | 0.04209 | 1.1673 | 488.9453 | 0.065903 | 0.0039349 | 0.024724 | 0.15203 | 7.5239 | 2.2815e-16 | 0.063117
78 | 6.049 | 35.0012 | 0.0035709 | 1.1708 | 490.4092 | 0.065933 | 0.0039467 | 0.024798 | 0.1512 | 7.9243 | 2.2815e-16 | 0.063367
79 | 6.414 | 35.0119 | 0.033892 | 1.1739 | 491.7188 | 0.065953 | 0.0039572 | 0.024864 | 0.14918 | 7.4504 | 2.2815e-16 | 0.063548
80 | 6.0321 | 35.0006 | 0.0018318 | 1.1693 | 489.7873 | 0.065932 | 0.0039417 | 0.024766 | 0.15158 | 7.7211 | 2.2815e-16 | 0.063225
81 | 5.8349 | 34.9901 | 0.028288 | 1.1906 | 498.7262 | 0.065912 | 0.0040136 | 0.025218 | 0.15199 | 7.5553 | 2.2815e-16 | 0.063225
82 | 5.837 | 35.0038 | 0.010781 | 1.195 | 500.5445 | 0.065938 | 0.0040283 | 0.02531 | 0.15015 | 7.6972 | 2.2815e-16 | 0.063759
83 | 6.2961 | 34.9974 | 0.0073182 | 1.1871 | 497.2681 | 0.065926 | 0.0040019 | 0.025145 | 0.15391 | 7.3965 | 2.2815e-16 | 0.063133
84 | 6.6294 | 34.9904 | 0.027394 | 1.1896 | 498.3183 | 0.065913 | 0.0040104 | 0.025198 | 0.15363 | 8.0805 | 2.2815e-16 | 0.063162
85 | 6.4602 | 34.9826 | 0.049708 | 1.1926 | 499.5626 | 0.065898 | 0.0040204 | 0.025261 | 0.14995 | 6.9967 | 2.2815e-16 | 0.06333
86 | 6.0834 | 34.9968 | 0.0091721 | 1.1894 | 498.2145 | 0.065925 | 0.0040095 | 0.025193 | 0.15236 | 7.341 | 2.2815e-16 | 0.063117
87 | 6.0578 | 35.0169 | 0.048273 | 1.1932 | 499.8075 | 0.065963 | 0.0040223 | 0.025273 | 0.1515 | 7.7458 | 2.2815e-16 | 0.063367
88 | 6.2072 | 34.9941 | 0.016863 | 1.1952 | 500.6305 | 0.06592 | 0.004029 | 0.025315 | 0.14958 | 7.2968 | 2.2815e-16 | 0.063548
89 | 5.8349 | 34.9901 | 0.028288 | 1.1906 | 498.7262 | 0.065912 | 0.0040136 | 0.025218 | 0.15199 | 7.5553 | 2.2815e-16 | 0.063225
90 | 5.8281 | 34.9985 | 0.0041665 | 1.2016 | 503.3435 | 0.065928 | 0.0040508 | 0.025452 | 0.15214 | 7.4661 | 2.2815e-16 | 0.063225
91 | 5.8418 | 35.0125 | 0.035813 | 1.2061 | 505.19 | 0.065954 | 0.0040657 | 0.025545 | 0.15029 | 7.6066 | 2.2815e-16 | 0.063759
92 | 6.8425 | 35.0149 | 0.042558 | 1.1987 | 502.1015 | 0.065959 | 0.0040408 | 0.025389 | 0.15387 | 7.2955 | 2.2815e-16 | 0.063133
93 | 6.6308 | 34.9868 | 0.037647 | 1.2004 | 502.8174 | 0.065906 | 0.0040466 | 0.025425 | 0.15371 | 7.9964 | 2.2815e-16 | 0.063162
94 | 6.4515 | 34.9931 | 0.019807 | 1.2037 | 504.2099 | 0.065918 | 0.0040578 | 0.025496 | 0.15008 | 6.9027 | 2.2815e-16 | 0.06333
95 | 6.0836 | 35.0052 | 0.014996 | 1.2004 | 502.8209 | 0.065941 | 0.0040466 | 0.025425 | 0.15252 | 7.2509 | 2.2815e-16 | 0.063117
96 | 5.845 | 35.0018 | 0.0052812 | 1.2033 | 504.0557 | 0.065934 | 0.0040565 | 0.025488 | 0.15174 | 7.6725 | 2.2815e-16 | 0.063367
97 | 6.2056 | 35.0052 | 0.014991 | 1.2063 | 505.3114 | 0.065941 | 0.0040666 | 0.025551 | 0.1497 | 7.2059 | 2.2815e-16 | 0.063548
98 | 5.8281 | 34.9985 | 0.0041665 | 1.2016 | 503.3435 | 0.065928 | 0.0040508 | 0.025452 | 0.15214 | 7.4661 | 2.2815e-16 | 0.063225
99 | 5.8281 | 34.9985 | 0.0041665 | 1.2016 | 503.3435 | 0.065928 | 0.0040508 | 0.025452 | 0.15214 | 7.4661 | 2.2815e-16 | 0.063225
100 | 5.8406 | 34.9834 | 0.047521 | 1.1796 | 494.089 | 0.0659 | 0.0039763 | 0.024984 | 0.15183 | 7.6453 | 2.2815e-16 | 0.063225
101 | 5.8382 | 35.0124 | 0.035373 | 1.2041 | 504.3842 | 0.065954 | 0.0040592 | 0.025505 | 0.15116 | 7.533 | 2.2815e-16 | 0.063446
102 | 5.8282 | 34.9939 | 0.017398 | 1.1995 | 502.4597 | 0.065919 | 0.0040437 | 0.025407 | 0.15313 | 7.3915 | 2.2815e-16 | 0.063115
103 | 5.866 | 34.9857 | 0.040765 | 1.2003 | 502.7606 | 0.065904 | 0.0040461 | 0.025422 | 0.15329 | 7.7567 | 2.2815e-16 | 0.063193
104 | 6.0024 | 35.0016 | 0.0044842 | 1.2028 | 503.8352 | 0.065934 | 0.0040548 | 0.025477 | 0.15107 | 7.1812 | 2.2815e-16 | 0.063268
105 | 5.8221 | 35.0055 | 0.015622 | 1.2012 | 503.1422 | 0.065941 | 0.0040492 | 0.025442 | 0.15231 | 7.3578 | 2.2815e-16 | 0.063162
106 | 6.0137 | 35.0121 | 0.034525 | 1.2037 | 504.1888 | 0.065954 | 0.0040576 | 0.025495 | 0.15105 | 7.2243 | 2.2815e-16 | 0.063323
107 | 5.8221 | 35.0055 | 0.015622 | 1.2012 | 503.1422 | 0.065941 | 0.0040492 | 0.025442 | 0.15231 | 7.3578 | 2.2815e-16 | 0.063162
108 | 5.8221 | 35.0055 | 0.015622 | 1.2012 | 503.1422 | 0.065941 | 0.0040492 | 0.025442 | 0.15231 | 7.3578 | 2.2815e-16 | 0.063162
109 | 6.0248 | 34.9961 | 0.011022 | 1.1901 | 498.5167 | 0.065924 | 0.004012 | 0.025208 | 0.15216 | 7.4474 | 2.2815e-16 | 0.063162
110 | 5.8228 | 34.9988 | 0.0033687 | 1.2028 | 503.834 | 0.065929 | 0.0040547 | 0.025477 | 0.15141 | 7.4378 | 2.2815e-16 | 0.063405
111 | 6.0901 | 34.9937 | 0.01803 | 1.1988 | 502.1403 | 0.065919 | 0.0040411 | 0.025391 | 0.15334 | 7.2851 | 2.2815e-16 | 0.063067
112 | 5.6489 | 34.9939 | 0.01732 | 1.1998 | 502.5623 | 0.065919 | 0.0040445 | 0.025412 | 0.15346 | 7.6474 | 2.2815e-16 | 0.06313
113 | 5.6368 | 34.9989 | 0.0030395 | 1.1992 | 502.3047 | 0.065929 | 0.0040424 | 0.025399 | 0.15365 | 7.5396 | 2.2815e-16 | 0.06307
114 | 6.0314 | 34.9927 | 0.020739 | 1.2011 | 503.119 | 0.065917 | 0.004049 | 0.025441 | 0.15238 | 7.4171 | 2.2815e-16 | 0.063232
115 | 5.6368 | 34.9989 | 0.0030395 | 1.1992 | 502.3047 | 0.065929 | 0.0040424 | 0.025399 | 0.15365 | 7.5396 | 2.2815e-16 | 0.06307
116 | 5.6368 | 34.9989 | 0.0030395 | 1.1992 | 502.3047 | 0.065929 | 0.0040424 | 0.025399 | 0.15365 | 7.5396 | 2.2815e-16 | 0.06307
117 | 5.6428 | 34.9915 | 0.024338 | 1.1882 | 497.7141 | 0.065915 | 0.0040055 | 0.025167 | 0.15349 | 7.6273 | 2.2815e-16 | 0.06307
118 | 5.8444 | 34.9963 | 0.010635 | 1.201 | 503.0765 | 0.065924 | 0.0040486 | 0.025438 | 0.15269 | 7.6147 | 2.2815e-16 | 0.063286
119 | 6.0352 | 35.0031 | 0.0088689 | 1.1982 | 501.9056 | 0.065937 | 0.0040392 | 0.025379 | 0.154 | 7.4288 | 2.2815e-16 | 0.062987
120 | 6.4022 | 34.9977 | 0.0066761 | 1.1994 | 502.404 | 0.065926 | 0.0040432 | 0.025404 | 0.15388 | 7.7772 | 2.2815e-16 | 0.063039
121 | 6.0836 | 35.0052 | 0.014996 | 1.2004 | 502.8209 | 0.065941 | 0.0040466 | 0.025425 | 0.15252 | 7.2509 | 2.2815e-16 | 0.063117
122 | 6.034 | 34.9983 | 0.0048998 | 1.1984 | 501.9843 | 0.065928 | 0.0040399 | 0.025383 | 0.15383 | 7.4332 | 2.2815e-16 | 0.063012
123 | 5.6489 | 34.9939 | 0.01732 | 1.1998 | 502.5623 | 0.065919 | 0.0040445 | 0.025412 | 0.15346 | 7.6474 | 2.2815e-16 | 0.06313
124 | 6.0314 | 34.9927 | 0.020739 | 1.2011 | 503.119 | 0.065917 | 0.004049 | 0.025441 | 0.15238 | 7.4171 | 2.2815e-16 | 0.063232
125 | 5.6368 | 34.9989 | 0.0030395 | 1.1992 | 502.3047 | 0.065929 | 0.0040424 | 0.025399 | 0.15365 | 7.5396 | 2.2815e-16 | 0.06307
126 | 5.6368 | 34.9989 | 0.0030395 | 1.1992 | 502.3047 | 0.065929 | 0.0040424 | 0.025399 | 0.15365 | 7.5396 | 2.2815e-16 | 0.06307
127 | 5.6428 | 34.9915 | 0.024338 | 1.1882 | 497.7141 | 0.065915 | 0.0040055 | 0.025167 | 0.15349 | 7.6273 | 2.2815e-16 | 0.06307
128 | 5.6457 | 34.9888 | 0.031943 | 1.1998 | 502.5543 | 0.06591 | 0.0040444 | 0.025412 | 0.15319 | 7.5836 | 2.2815e-16 | 0.063155
129 | 6.0497 | 34.9838 | 0.046416 | 1.1979 | 501.7793 | 0.0659 | 0.0040382 | 0.025373 | 0.15396 | 7.4975 | 2.2815e-16 | 0.063014
130 | 5.8502 | 35.0012 | 0.0033021 | 1.1994 | 502.3842 | 0.065933 | 0.0040431 | 0.025403 | 0.15378 | 7.6573 | 2.2815e-16 | 0.063054
131 | 5.8267 | 35.0037 | 0.010543 | 1.1998 | 502.5787 | 0.065938 | 0.0040446 | 0.025413 | 0.15307 | 7.3946 | 2.2815e-16 | 0.063086
132 | 5.8432 | 35.0136 | 0.038865 | 1.1993 | 502.3787 | 0.065957 | 0.004043 | 0.025403 | 0.1537 | 7.4789 | 2.2815e-16 | 0.06304
133 | 5.6521 | 34.9838 | 0.046418 | 1.199 | 502.2253 | 0.0659 | 0.0040418 | 0.025395 | 0.15361 | 7.6006 | 2.2815e-16 | 0.0631
134 | 5.6306 | 34.9969 | 0.0089553 | 1.2002 | 502.7277 | 0.065925 | 0.0040458 | 0.025421 | 0.153 | 7.4778 | 2.2815e-16 | 0.063151
135 | 5.6306 | 34.9969 | 0.0089553 | 1.2002 | 502.7277 | 0.065925 | 0.0040458 | 0.025421 | 0.153 | 7.4778 | 2.2815e-16 | 0.063151
136 | 5.6338 | 34.9929 | 0.020301 | 1.1947 | 500.4325 | 0.065917 | 0.0040274 | 0.025305 | 0.15292 | 7.5218 | 2.2815e-16 | 0.063151
137 | 5.8365 | 35.0064 | 0.018379 | 1.2015 | 503.2905 | 0.065943 | 0.0040504 | 0.025449 | 0.15249 | 7.5082 | 2.2815e-16 | 0.063232
138 | 5.8326 | 35.005 | 0.0142 | 1.1995 | 502.4532 | 0.06594 | 0.0040436 | 0.025407 | 0.15347 | 7.4347 | 2.2815e-16 | 0.063095
139 | 5.6503 | 34.9895 | 0.030128 | 1.1994 | 502.4223 | 0.065911 | 0.0040434 | 0.025405 | 0.15359 | 7.6236 | 2.2815e-16 | 0.063135
140 | 5.8167 | 35 | 1.7406e-05 | 1.2008 | 502.9886 | 0.065931 | 0.0040479 | 0.025434 | 0.15244 | 7.3334 | 2.2815e-16 | 0.063167
141 | 5.8371 | 34.9859 | 0.040227 | 1.1993 | 502.3815 | 0.065904 | 0.0040431 | 0.025403 | 0.15315 | 7.4315 | 2.2815e-16 | 0.063121
142 | 5.8392 | 35.0063 | 0.017964 | 1.2009 | 503.0507 | 0.065943 | 0.0040484 | 0.025437 | 0.15286 | 7.5246 | 2.2815e-16 | 0.063181
143 | 6.0314 | 34.9927 | 0.020739 | 1.2011 | 503.119 | 0.065917 | 0.004049 | 0.025441 | 0.15238 | 7.4171 | 2.2815e-16 | 0.063232
144 | 5.6368 | 34.9989 | 0.0030395 | 1.1992 | 502.3047 | 0.065929 | 0.0040424 | 0.025399 | 0.15365 | 7.5396 | 2.2815e-16 | 0.06307
145 | 5.6306 | 34.9969 | 0.0089553 | 1.2002 | 502.7277 | 0.065925 | 0.0040458 | 0.025421 | 0.153 | 7.4778 | 2.2815e-16 | 0.063151
146 | 5.6338 | 34.9929 | 0.020301 | 1.1947 | 500.4325 | 0.065917 | 0.0040274 | 0.025305 | 0.15292 | 7.5218 | 2.2815e-16 | 0.063151
147 | 5.8383 | 34.9911 | 0.025536 | 1.2004 | 502.8403 | 0.065914 | 0.0040467 | 0.025426 | 0.15278 | 7.5001 | 2.2815e-16 | 0.06318
148 | 5.8313 | 35.0017 | 0.0048796 | 1.1999 | 502.5994 | 0.065934 | 0.0040448 | 0.025414 | 0.15323 | 7.456 | 2.2815e-16 | 0.063123
149 | 5.6392 | 35.0058 | 0.0167 | 1.2003 | 502.7822 | 0.065942 | 0.0040463 | 0.025424 | 0.15325 | 7.5433 | 2.2815e-16 | 0.063143
150 | 5.8313 | 35.0116 | 0.033262 | 1.201 | 503.0715 | 0.065953 | 0.0040486 | 0.025438 | 0.15267 | 7.3981 | 2.2815e-16 | 0.063159
151 | 5.629 | 35.0045 | 0.012733 | 1.2003 | 502.767 | 0.065939 | 0.0040462 | 0.025423 | 0.15303 | 7.4473 | 2.2815e-16 | 0.063136
152 | 5.8321 | 34.9903 | 0.027596 | 1.2003 | 502.7682 | 0.065913 | 0.0040462 | 0.025423 | 0.15276 | 7.424 | 2.2815e-16 | 0.063176
153 | 5.6353 | 34.9928 | 0.020546 | 1.1993 | 502.3469 | 0.065917 | 0.0040428 | 0.025402 | 0.1534 | 7.4854 | 2.2815e-16 | 0.063096
154 | 5.629 | 35.0045 | 0.012733 | 1.2003 | 502.767 | 0.065939 | 0.0040462 | 0.025423 | 0.15303 | 7.4473 | 2.2815e-16 | 0.063136
155 | 5.8384 | 35.0147 | 0.042123 | 1.198 | 501.8231 | 0.065959 | 0.0040386 | 0.025375 | 0.15294 | 7.4619 | 2.2815e-16 | 0.063136
156 | 5.6274 | 34.9994 | 0.0017206 | 1.2006 | 502.8934 | 0.06593 | 0.0040472 | 0.025429 | 0.1528 | 7.4694 | 2.2815e-16 | 0.063164
157 | 5.8421 | 35.0083 | 0.023667 | 1.2007 | 502.9453 | 0.065946 | 0.0040476 | 0.025432 | 0.15304 | 7.5346 | 2.2815e-16 | 0.063156
158 | 5.8302 | 34.9897 | 0.029429 | 1.2004 | 502.8329 | 0.065911 | 0.0040467 | 0.025426 | 0.15256 | 7.4047 | 2.2815e-16 | 0.063176
159 | 5.6294 | 35.007 | 0.019968 | 1.2007 | 502.9326 | 0.065944 | 0.0040475 | 0.025431 | 0.15282 | 7.4388 | 2.2815e-16 | 0.063149
160 | 5.8383 | 34.9911 | 0.025536 | 1.2004 | 502.8403 | 0.065914 | 0.0040467 | 0.025426 | 0.15278 | 7.5001 | 2.2815e-16 | 0.06318
161 | 5.831 | 35.0081 | 0.023194 | 1.2014 | 503.2611 | 0.065946 | 0.0040501 | 0.025448 | 0.15245 | 7.4318 | 2.2815e-16 | 0.063205
162 | 5.6398 | 34.9878 | 0.034997 | 1.1996 | 502.4723 | 0.065908 | 0.0040438 | 0.025408 | 0.15317 | 7.5073 | 2.2815e-16 | 0.063124
163 | 5.6274 | 34.9994 | 0.0017206 | 1.2006 | 502.8934 | 0.06593 | 0.0040472 | 0.025429 | 0.1528 | 7.4694 | 2.2815e-16 | 0.063164
164 | 5.6384 | 34.9847 | 0.043795 | 1.1973 | 501.5386 | 0.065902 | 0.0040363 | 0.025361 | 0.15281 | 7.4989 | 2.2815e-16 | 0.063164
165 | 5.8399 | 35.0149 | 0.042711 | 1.2017 | 503.3469 | 0.065959 | 0.0040508 | 0.025452 | 0.1525 | 7.4773 | 2.2815e-16 | 0.063218
166 | 5.629 | 35.0045 | 0.012733 | 1.2003 | 502.767 | 0.065939 | 0.0040462 | 0.025423 | 0.15303 | 7.4473 | 2.2815e-16 | 0.063136
167 | 5.8421 | 35.0083 | 0.023667 | 1.2007 | 502.9453 | 0.065946 | 0.0040476 | 0.025432 | 0.15304 | 7.5346 | 2.2815e-16 | 0.063156
168 | 5.8302 | 34.9897 | 0.029429 | 1.2004 | 502.8329 | 0.065911 | 0.0040467 | 0.025426 | 0.15256 | 7.4047 | 2.2815e-16 | 0.063176
169 | 5.6294 | 35.007 | 0.019968 | 1.2007 | 502.9326 | 0.065944 | 0.0040475 | 0.025431 | 0.15282 | 7.4388 | 2.2815e-16 | 0.063149
170 | 5.8383 | 34.9911 | 0.025536 | 1.2004 | 502.8403 | 0.065914 | 0.0040467 | 0.025426 | 0.15278 | 7.5001 | 2.2815e-16 | 0.06318
171 | 5.831 | 35.0081 | 0.023194 | 1.2014 | 503.2611 | 0.065946 | 0.0040501 | 0.025448 | 0.15245 | 7.4318 | 2.2815e-16 | 0.063205
172 | 5.6398 | 34.9878 | 0.034997 | 1.1996 | 502.4723 | 0.065908 | 0.0040438 | 0.025408 | 0.15317 | 7.5073 | 2.2815e-16 | 0.063124
173 | 5.6274 | 34.9994 | 0.0017206 | 1.2006 | 502.8934 | 0.06593 | 0.0040472 | 0.025429 | 0.1528 | 7.4694 | 2.2815e-16 | 0.063164
174 | 5.6384 | 34.9847 | 0.043795 | 1.1973 | 501.5386 | 0.065902 | 0.0040363 | 0.025361 | 0.15281 | 7.4989 | 2.2815e-16 | 0.063164
175 | 5.8347 | 35.0073 | 0.020753 | 1.2011 | 503.1218 | 0.065945 | 0.004049 | 0.025441 | 0.15265 | 7.4733 | 2.2815e-16 | 0.063188
176 | 5.6345 | 34.9892 | 0.030732 | 1.1999 | 502.6222 | 0.065911 | 0.004045 | 0.025415 | 0.15296 | 7.4656 | 2.2815e-16 | 0.06315
177 | 5.633 | 35.0039 | 0.011109 | 1.2006 | 502.9201 | 0.065938 | 0.0040474 | 0.02543 | 0.15292 | 7.502 | 2.2815e-16 | 0.06316
178 | 5.6272 | 34.9949 | 0.014551 | 1.2005 | 502.8672 | 0.065921 | 0.004047 | 0.025428 | 0.15268 | 7.437 | 2.2815e-16 | 0.063168
179 | 5.8261 | 34.9986 | 0.0040169 | 1.2006 | 502.8855 | 0.065928 | 0.0040471 | 0.025429 | 0.15269 | 7.4217 | 2.2815e-16 | 0.063163
180 | 5.8366 | 35.0148 | 0.042232 | 1.2014 | 503.2315 | 0.065959 | 0.0040499 | 0.025446 | 0.15258 | 7.4376 | 2.2815e-16 | 0.063176
181 | 5.8246 | 34.9995 | 0.0014439 | 1.201 | 503.0555 | 0.06593 | 0.0040485 | 0.025437 | 0.1525 | 7.4182 | 2.2815e-16 | 0.063188
182 | 5.6334 | 34.9891 | 0.031188 | 1.2 | 502.6561 | 0.06591 | 0.0040453 | 0.025417 | 0.15287 | 7.4559 | 2.2815e-16 | 0.063149
183 | 5.6272 | 34.9949 | 0.014551 | 1.2005 | 502.8672 | 0.065921 | 0.004047 | 0.025428 | 0.15268 | 7.437 | 2.2815e-16 | 0.063168
184 | 5.6327 | 34.9875 | 0.035632 | 1.1989 | 502.1899 | 0.065907 | 0.0040415 | 0.025394 | 0.15269 | 7.4518 | 2.2815e-16 | 0.063168
185 | 5.8284 | 35.0029 | 0.0083151 | 1.2011 | 503.0984 | 0.065936 | 0.0040488 | 0.02544 | 0.15253 | 7.441 | 2.2815e-16 | 0.063196
186 | 5.8318 | 35.0096 | 0.027328 | 1.2008 | 503.005 | 0.065949 | 0.0040481 | 0.025435 | 0.15274 | 7.4185 | 2.2815e-16 | 0.063154
187 | 5.6274 | 34.9994 | 0.0017206 | 1.2006 | 502.8934 | 0.06593 | 0.0040472 | 0.025429 | 0.1528 | 7.4694 | 2.2815e-16 | 0.063164
188 | 5.8302 | 34.9897 | 0.029429 | 1.2004 | 502.8329 | 0.065911 | 0.0040467 | 0.025426 | 0.15256 | 7.4047 | 2.2815e-16 | 0.063176
189 | 5.8261 | 34.9986 | 0.0040169 | 1.2006 | 502.8855 | 0.065928 | 0.0040471 | 0.025429 | 0.15269 | 7.4217 | 2.2815e-16 | 0.063163
190 | 5.8366 | 35.0148 | 0.042232 | 1.2014 | 503.2315 | 0.065959 | 0.0040499 | 0.025446 | 0.15258 | 7.4376 | 2.2815e-16 | 0.063176
191 | 5.8246 | 34.9995 | 0.0014439 | 1.201 | 503.0555 | 0.06593 | 0.0040485 | 0.025437 | 0.1525 | 7.4182 | 2.2815e-16 | 0.063188
192 | 5.6334 | 34.9891 | 0.031188 | 1.2 | 502.6561 | 0.06591 | 0.0040453 | 0.025417 | 0.15287 | 7.4559 | 2.2815e-16 | 0.063149
193 | 5.6272 | 34.9949 | 0.014551 | 1.2005 | 502.8672 | 0.065921 | 0.004047 | 0.025428 | 0.15268 | 7.437 | 2.2815e-16 | 0.063168
194 | 5.6327 | 34.9875 | 0.035632 | 1.1989 | 502.1899 | 0.065907 | 0.0040415 | 0.025394 | 0.15269 | 7.4518 | 2.2815e-16 | 0.063168
195 | 5.827 | 34.9991 | 0.0026638 | 1.2008 | 502.9858 | 0.065929 | 0.0040479 | 0.025434 | 0.1526 | 7.439 | 2.2815e-16 | 0.063181
196 | 5.6307 | 34.9898 | 0.029057 | 1.2002 | 502.7315 | 0.065912 | 0.0040459 | 0.025421 | 0.15276 | 7.4351 | 2.2815e-16 | 0.063161
197 | 5.8339 | 35.0093 | 0.026596 | 1.201 | 503.0782 | 0.065948 | 0.0040487 | 0.025438 | 0.15269 | 7.4459 | 2.2815e-16 | 0.063166
198 | 6.03 | 35.0046 | 0.013241 | 1.2009 | 503.051 | 0.06594 | 0.0040484 | 0.025437 | 0.15257 | 7.4135 | 2.2815e-16 | 0.063172
199 | 5.6253 | 34.9968 | 0.0091293 | 1.2005 | 502.877 | 0.065925 | 0.004047 | 0.025428 | 0.15269 | 7.4294 | 2.2815e-16 | 0.063165
200 | 6.0344 | 35.0111 | 0.031745 | 1.2012 | 503.1683 | 0.065952 | 0.0040494 | 0.025443 | 0.15255 | 7.4126 | 2.2815e-16 | 0.063175
201 | 5.6281 | 35.0066 | 0.018791 | 1.2008 | 502.9793 | 0.065943 | 0.0040479 | 0.025433 | 0.15273 | 7.4314 | 2.2815e-16 | 0.063156
202 | 5.6253 | 34.9968 | 0.0091293 | 1.2005 | 502.877 | 0.065925 | 0.004047 | 0.025428 | 0.15269 | 7.4294 | 2.2815e-16 | 0.063165
203 | 6.032 | 35.0057 | 0.016292 | 1.2002 | 502.7443 | 0.065942 | 0.004046 | 0.025422 | 0.15264 | 7.4294 | 2.2815e-16 | 0.063165
204 | 5.8266 | 35.0012 | 0.0034188 | 1.2008 | 502.9999 | 0.065933 | 0.004048 | 0.025435 | 0.15261 | 7.4313 | 2.2815e-16 | 0.063177
205 | 5.8315 | 34.9917 | 0.023817 | 1.2002 | 502.7405 | 0.065915 | 0.0040459 | 0.025421 | 0.15277 | 7.4274 | 2.2815e-16 | 0.063157
206 | 5.8347 | 35.0114 | 0.032679 | 1.201 | 503.0924 | 0.065952 | 0.0040488 | 0.025439 | 0.1527 | 7.4382 | 2.2815e-16 | 0.063162
207 | 6.0306 | 35.0064 | 0.018297 | 1.201 | 503.0608 | 0.065943 | 0.0040485 | 0.025438 | 0.15258 | 7.4058 | 2.2815e-16 | 0.063169
208 | 5.8261 | 34.9986 | 0.0040169 | 1.2006 | 502.8855 | 0.065928 | 0.0040471 | 0.025429 | 0.15269 | 7.4217 | 2.2815e-16 | 0.063163
209 | 5.6272 | 34.9949 | 0.014551 | 1.2005 | 502.8672 | 0.065921 | 0.004047 | 0.025428 | 0.15268 | 7.437 | 2.2815e-16 | 0.063168
210 | 6.0344 | 35.0111 | 0.031745 | 1.2012 | 503.1683 | 0.065952 | 0.0040494 | 0.025443 | 0.15255 | 7.4126 | 2.2815e-16 | 0.063175
211 | 5.6281 | 35.0066 | 0.018791 | 1.2008 | 502.9793 | 0.065943 | 0.0040479 | 0.025433 | 0.15273 | 7.4314 | 2.2815e-16 | 0.063156
212 | 5.6253 | 34.9968 | 0.0091293 | 1.2005 | 502.877 | 0.065925 | 0.004047 | 0.025428 | 0.15269 | 7.4294 | 2.2815e-16 | 0.063165
213 | 6.032 | 35.0057 | 0.016292 | 1.2002 | 502.7443 | 0.065942 | 0.004046 | 0.025422 | 0.15264 | 7.4294 | 2.2815e-16 | 0.063165
214 | 5.6328 | 34.9867 | 0.038115 | 1.2002 | 502.737 | 0.065906 | 0.0040459 | 0.025421 | 0.1527 | 7.4377 | 2.2815e-16 | 0.06317
215 | 5.8299 | 35.0068 | 0.019358 | 1.2009 | 503.0149 | 0.065944 | 0.0040482 | 0.025435 | 0.15268 | 7.421 | 2.2815e-16 | 0.063161
216 | 5.8369 | 35.0163 | 0.046579 | 1.2013 | 503.1831 | 0.065962 | 0.0040495 | 0.025444 | 0.15264 | 7.4264 | 2.2815e-16 | 0.063163
217 | 5.8259 | 35.0018 | 0.0051687 | 1.2008 | 502.9719 | 0.065934 | 0.0040478 | 0.025433 | 0.15263 | 7.4176 | 2.2815e-16 | 0.063167
218 | 5.6243 | 34.9978 | 0.0064182 | 1.2005 | 502.8819 | 0.065927 | 0.0040471 | 0.025429 | 0.15269 | 7.4255 | 2.2815e-16 | 0.063164
219 | 6.0383 | 35.0169 | 0.048233 | 1.2014 | 503.2243 | 0.065963 | 0.0040498 | 0.025446 | 0.15257 | 7.4098 | 2.2815e-16 | 0.063169
220 | 5.6248 | 35.0026 | 0.0075419 | 1.2007 | 502.933 | 0.065936 | 0.0040475 | 0.025431 | 0.15271 | 7.4266 | 2.2815e-16 | 0.063159
221 | 5.6243 | 34.9978 | 0.0064182 | 1.2005 | 502.8819 | 0.065927 | 0.0040471 | 0.025429 | 0.15269 | 7.4255 | 2.2815e-16 | 0.063164
222 | 5.8268 | 35.0022 | 0.0062585 | 1.2004 | 502.8158 | 0.065935 | 0.0040465 | 0.025425 | 0.15266 | 7.4255 | 2.2815e-16 | 0.063164
223 | 5.6319 | 34.9876 | 0.035404 | 1.2002 | 502.7419 | 0.065908 | 0.004046 | 0.025421 | 0.1527 | 7.4339 | 2.2815e-16 | 0.063169
224 | 5.8301 | 35.0075 | 0.021556 | 1.2009 | 503.0177 | 0.065945 | 0.0040482 | 0.025435 | 0.15268 | 7.4172 | 2.2815e-16 | 0.063159
225 | 5.8373 | 35.0174 | 0.049621 | 1.2013 | 503.1902 | 0.065964 | 0.0040496 | 0.025444 | 0.15264 | 7.4226 | 2.2815e-16 | 0.063162
226 | 5.8261 | 35.0026 | 0.0073665 | 1.2008 | 502.9746 | 0.065936 | 0.0040478 | 0.025433 | 0.15263 | 7.4138 | 2.2815e-16 | 0.063166
227 | 5.8261 | 34.9986 | 0.0040169 | 1.2006 | 502.8855 | 0.065928 | 0.0040471 | 0.025429 | 0.15269 | 7.4217 | 2.2815e-16 | 0.063163
228 | 5.6253 | 34.9968 | 0.0091293 | 1.2005 | 502.877 | 0.065925 | 0.004047 | 0.025428 | 0.15269 | 7.4294 | 2.2815e-16 | 0.063165
229 | 6.0383 | 35.0169 | 0.048233 | 1.2014 | 503.2243 | 0.065963 | 0.0040498 | 0.025446 | 0.15257 | 7.4098 | 2.2815e-16 | 0.063169
230 | 5.6248 | 35.0026 | 0.0075419 | 1.2007 | 502.933 | 0.065936 | 0.0040475 | 0.025431 | 0.15271 | 7.4266 | 2.2815e-16 | 0.063159
231 | 5.6243 | 34.9978 | 0.0064182 | 1.2005 | 502.8819 | 0.065927 | 0.0040471 | 0.025429 | 0.15269 | 7.4255 | 2.2815e-16 | 0.063164
232 | 5.8268 | 35.0022 | 0.0062585 | 1.2004 | 502.8158 | 0.065935 | 0.0040465 | 0.025425 | 0.15266 | 7.4255 | 2.2815e-16 | 0.063164
233 | 5.8288 | 35.0053 | 0.015236 | 1.2009 | 503.0192 | 0.065941 | 0.0040482 | 0.025435 | 0.15264 | 7.4223 | 2.2815e-16 | 0.063166
234 | 6.0375 | 35.0149 | 0.042596 | 1.2012 | 503.1513 | 0.065959 | 0.0040492 | 0.025442 | 0.15263 | 7.414 | 2.2815e-16 | 0.063161
235 | 5.6267 | 34.9951 | 0.013874 | 1.2004 | 502.8332 | 0.065922 | 0.0040467 | 0.025426 | 0.15272 | 7.4314 | 2.2815e-16 | 0.063163
236 | 5.8251 | 35.0002 | 0.00057592 | 1.2007 | 502.9287 | 0.065931 | 0.0040475 | 0.025431 | 0.15266 | 7.4197 | 2.2815e-16 | 0.063165
237 | 5.8266 | 34.9982 | 0.0051158 | 1.2005 | 502.8841 | 0.065928 | 0.0040471 | 0.025429 | 0.15269 | 7.4236 | 2.2815e-16 | 0.063163
238 | 5.6248 | 34.9973 | 0.0077737 | 1.2005 | 502.8794 | 0.065926 | 0.0040471 | 0.025428 | 0.15269 | 7.4275 | 2.2815e-16 | 0.063165
239 | 5.6259 | 34.9953 | 0.013398 | 1.2005 | 502.8563 | 0.065922 | 0.0040469 | 0.025427 | 0.15268 | 7.425 | 2.2815e-16 | 0.063166
240 | 5.623 | 35.0002 | 0.00056189 | 1.2006 | 502.9074 | 0.065931 | 0.0040473 | 0.02543 | 0.1527 | 7.4261 | 2.2815e-16 | 0.063162
241 | 5.623 | 35.0002 | 0.00056189 | 1.2006 | 502.9074 | 0.065931 | 0.0040473 | 0.02543 | 0.1527 | 7.4261 | 2.2815e-16 | 0.063162
242 | 5.6245 | 35.0024 | 0.0069818 | 1.2005 | 502.8747 | 0.065935 | 0.004047 | 0.025428 | 0.15269 | 7.4261 | 2.2815e-16 | 0.063162
243 | 5.8306 | 35.0078 | 0.022216 | 1.2009 | 503.0447 | 0.065946 | 0.0040484 | 0.025437 | 0.15265 | 7.4229 | 2.2815e-16 | 0.063164
244 | 6.0393 | 35.0174 | 0.049576 | 1.2012 | 503.1769 | 0.065964 | 0.0040495 | 0.025443 | 0.15264 | 7.4145 | 2.2815e-16 | 0.063159
245 | 5.6251 | 34.9976 | 0.0068938 | 1.2005 | 502.8587 | 0.065926 | 0.0040469 | 0.025427 | 0.15273 | 7.432 | 2.2815e-16 | 0.063161
246 | 5.8269 | 35.0026 | 0.007556 | 1.2007 | 502.9542 | 0.065936 | 0.0040477 | 0.025432 | 0.15267 | 7.4202 | 2.2815e-16 | 0.063162
247 | 5.8259 | 35.0007 | 0.0018643 | 1.2006 | 502.9097 | 0.065932 | 0.0040473 | 0.02543 | 0.1527 | 7.4242 | 2.2815e-16 | 0.063161
248 | 5.6232 | 34.9997 | 0.00079366 | 1.2006 | 502.905 | 0.06593 | 0.0040473 | 0.02543 | 0.1527 | 7.428 | 2.2815e-16 | 0.063162
249 | 5.6243 | 34.9978 | 0.0064182 | 1.2005 | 502.8819 | 0.065927 | 0.0040471 | 0.025429 | 0.15269 | 7.4255 | 2.2815e-16 | 0.063164
250 | 5.6248 | 35.0026 | 0.0075419 | 1.2007 | 502.933 | 0.065936 | 0.0040475 | 0.025431 | 0.15271 | 7.4266 | 2.2815e-16 | 0.063159
251 | 5.623 | 35.0002 | 0.00056189 | 1.2006 | 502.9074 | 0.065931 | 0.0040473 | 0.02543 | 0.1527 | 7.4261 | 2.2815e-16 | 0.063162
252 | 5.6245 | 35.0024 | 0.0069818 | 1.2005 | 502.8747 | 0.065935 | 0.004047 | 0.025428 | 0.15269 | 7.4261 | 2.2815e-16 | 0.063162

## SolidWorks_Equations
Variable | Value | Units | Comment
RADIUS_PROP | 0.2794 | m | Overall propeller radius
DIAMETER_PROP | 0.5588 | m | Overall propeller diameter
RPM_DESIGN | 4000 | rpm | Design RPM
THRUST_TARGET | 35 | N | Design thrust target
MU_01 | 0.2 | r/R | Section radial position
R_01 | 0.05588 | m | Section radius
C_01 | 0.053952 | m | Section chord
BETA_01 | 35.8134 | deg | Section geometric twist
CAD_ANGLE_01 | 54.1866 | deg | Plane angle for CAD sketch/orient
AIRFOIL_01 | MH115 |  | Assigned airfoil
MU_02 | 0.22 | r/R | Section radial position
R_02 | 0.061468 | m | Section radius
C_02 | 0.054707 | m | Section chord
BETA_02 | 34.2188 | deg | Section geometric twist
CAD_ANGLE_02 | 55.7812 | deg | Plane angle for CAD sketch/orient
AIRFOIL_02 | MH115 |  | Assigned airfoil
MU_03 | 0.24 | r/R | Section radial position
R_03 | 0.067056 | m | Section radius
C_03 | 0.055461 | m | Section chord
BETA_03 | 32.6812 | deg | Section geometric twist
CAD_ANGLE_03 | 57.3188 | deg | Plane angle for CAD sketch/orient
AIRFOIL_03 | MH115 |  | Assigned airfoil
MU_04 | 0.26 | r/R | Section radial position
R_04 | 0.072644 | m | Section radius
C_04 | 0.056104 | m | Section chord
BETA_04 | 31.2466 | deg | Section geometric twist
CAD_ANGLE_04 | 58.7534 | deg | Plane angle for CAD sketch/orient
AIRFOIL_04 | MH115 |  | Assigned airfoil
MU_05 | 0.28 | r/R | Section radial position
R_05 | 0.078232 | m | Section radius
C_05 | 0.056551 | m | Section chord
BETA_05 | 29.9479 | deg | Section geometric twist
CAD_ANGLE_05 | 60.0521 | deg | Plane angle for CAD sketch/orient
AIRFOIL_05 | MH115 |  | Assigned airfoil
MU_06 | 0.3 | r/R | Section radial position
R_06 | 0.08382 | m | Section radius
C_06 | 0.056746 | m | Section chord
BETA_06 | 28.806 | deg | Section geometric twist
CAD_ANGLE_06 | 61.194 | deg | Plane angle for CAD sketch/orient
AIRFOIL_06 | MH115 |  | Assigned airfoil
MU_07 | 0.32 | r/R | Section radial position
R_07 | 0.089408 | m | Section radius
C_07 | 0.05669 | m | Section chord
BETA_07 | 27.8306 | deg | Section geometric twist
CAD_ANGLE_07 | 62.1694 | deg | Plane angle for CAD sketch/orient
AIRFOIL_07 | MH115 |  | Assigned airfoil
MU_08 | 0.34 | r/R | Section radial position
R_08 | 0.094996 | m | Section radius
C_08 | 0.056551 | m | Section chord
BETA_08 | 27.0224 | deg | Section geometric twist
CAD_ANGLE_08 | 62.9776 | deg | Plane angle for CAD sketch/orient
AIRFOIL_08 | MH115 |  | Assigned airfoil
MU_09 | 0.36 | r/R | Section radial position
R_09 | 0.10058 | m | Section radius
C_09 | 0.056271 | m | Section chord
BETA_09 | 26.3764 | deg | Section geometric twist
CAD_ANGLE_09 | 63.6236 | deg | Plane angle for CAD sketch/orient
AIRFOIL_09 | MH115 |  | Assigned airfoil
MU_10 | 0.38 | r/R | Section radial position
R_10 | 0.10617 | m | Section radius
C_10 | 0.05588 | m | Section chord
BETA_10 | 25.8829 | deg | Section geometric twist
CAD_ANGLE_10 | 64.1171 | deg | Plane angle for CAD sketch/orient
AIRFOIL_10 | MH115 |  | Assigned airfoil
MU_11 | 0.4 | r/R | Section radial position
R_11 | 0.11176 | m | Section radius
C_11 | 0.055349 | m | Section chord
BETA_11 | 25.5268 | deg | Section geometric twist
CAD_ANGLE_11 | 64.4732 | deg | Plane angle for CAD sketch/orient
AIRFOIL_11 | MH115 |  | Assigned airfoil
MU_12 | 0.42 | r/R | Section radial position
R_12 | 0.11735 | m | Section radius
C_12 | 0.054734 | m | Section chord
BETA_12 | 25.2893 | deg | Section geometric twist
CAD_ANGLE_12 | 64.7107 | deg | Plane angle for CAD sketch/orient
AIRFOIL_12 | MH115 |  | Assigned airfoil
MU_13 | 0.44 | r/R | Section radial position
R_13 | 0.12294 | m | Section radius
C_13 | 0.054064 | m | Section chord
BETA_13 | 25.1493 | deg | Section geometric twist
CAD_ANGLE_13 | 64.8507 | deg | Plane angle for CAD sketch/orient
AIRFOIL_13 | MH115 |  | Assigned airfoil
MU_14 | 0.46 | r/R | Section radial position
R_14 | 0.12852 | m | Section radius
C_14 | 0.05331 | m | Section chord
BETA_14 | 25.0856 | deg | Section geometric twist
CAD_ANGLE_14 | 64.9144 | deg | Plane angle for CAD sketch/orient
AIRFOIL_14 | MH115 |  | Assigned airfoil
MU_15 | 0.48 | r/R | Section radial position
R_15 | 0.13411 | m | Section radius
C_15 | 0.052499 | m | Section chord
BETA_15 | 25.0775 | deg | Section geometric twist
CAD_ANGLE_15 | 64.9225 | deg | Plane angle for CAD sketch/orient
AIRFOIL_15 | MH115 |  | Assigned airfoil
MU_16 | 0.5 | r/R | Section radial position
R_16 | 0.1397 | m | Section radius
C_16 | 0.051661 | m | Section chord
BETA_16 | 25.1044 | deg | Section geometric twist
CAD_ANGLE_16 | 64.8956 | deg | Plane angle for CAD sketch/orient
AIRFOIL_16 | MH115 |  | Assigned airfoil
MU_17 | 0.52 | r/R | Section radial position
R_17 | 0.14529 | m | Section radius
C_17 | 0.050823 | m | Section chord
BETA_17 | 25.1472 | deg | Section geometric twist
CAD_ANGLE_17 | 64.8528 | deg | Plane angle for CAD sketch/orient
AIRFOIL_17 | MH115 |  | Assigned airfoil
MU_18 | 0.54 | r/R | Section radial position
R_18 | 0.15088 | m | Section radius
C_18 | 0.049957 | m | Section chord
BETA_18 | 25.1905 | deg | Section geometric twist
CAD_ANGLE_18 | 64.8095 | deg | Plane angle for CAD sketch/orient
AIRFOIL_18 | MH115 |  | Assigned airfoil
MU_19 | 0.56 | r/R | Section radial position
R_19 | 0.15646 | m | Section radius
C_19 | 0.049063 | m | Section chord
BETA_19 | 25.2228 | deg | Section geometric twist
CAD_ANGLE_19 | 64.7772 | deg | Plane angle for CAD sketch/orient
AIRFOIL_19 | MH115 |  | Assigned airfoil
MU_20 | 0.58 | r/R | Section radial position
R_20 | 0.16205 | m | Section radius
C_20 | 0.048141 | m | Section chord
BETA_20 | 25.2358 | deg | Section geometric twist
CAD_ANGLE_20 | 64.7642 | deg | Plane angle for CAD sketch/orient
AIRFOIL_20 | MH115 |  | Assigned airfoil
MU_21 | 0.6 | r/R | Section radial position
R_21 | 0.16764 | m | Section radius
C_21 | 0.047219 | m | Section chord
BETA_21 | 25.2225 | deg | Section geometric twist
CAD_ANGLE_21 | 64.7775 | deg | Plane angle for CAD sketch/orient
AIRFOIL_21 | MH115 |  | Assigned airfoil
MU_22 | 0.62 | r/R | Section radial position
R_22 | 0.17323 | m | Section radius
C_22 | 0.046269 | m | Section chord
BETA_22 | 25.1751 | deg | Section geometric twist
CAD_ANGLE_22 | 64.8249 | deg | Plane angle for CAD sketch/orient
AIRFOIL_22 | MH115 |  | Assigned airfoil
MU_23 | 0.64 | r/R | Section radial position
R_23 | 0.17882 | m | Section radius
C_23 | 0.045319 | m | Section chord
BETA_23 | 25.0887 | deg | Section geometric twist
CAD_ANGLE_23 | 64.9113 | deg | Plane angle for CAD sketch/orient
AIRFOIL_23 | MH115 |  | Assigned airfoil
MU_24 | 0.68 | r/R | Section radial position
R_24 | 0.18999 | m | Section radius
C_24 | 0.043363 | m | Section chord
BETA_24 | 24.9719 | deg | Section geometric twist
CAD_ANGLE_24 | 65.0281 | deg | Plane angle for CAD sketch/orient
AIRFOIL_24 | MH115 |  | Assigned airfoil
MU_25 | 0.7 | r/R | Section radial position
R_25 | 0.19558 | m | Section radius
C_25 | 0.042385 | m | Section chord
BETA_25 | 24.844 | deg | Section geometric twist
CAD_ANGLE_25 | 65.156 | deg | Plane angle for CAD sketch/orient
AIRFOIL_25 | MH115 |  | Assigned airfoil
MU_26 | 0.72 | r/R | Section radial position
R_26 | 0.20117 | m | Section radius
C_26 | 0.041379 | m | Section chord
BETA_26 | 24.7163 | deg | Section geometric twist
CAD_ANGLE_26 | 65.2837 | deg | Plane angle for CAD sketch/orient
AIRFOIL_26 | MH115 |  | Assigned airfoil
MU_27 | 0.74 | r/R | Section radial position
R_27 | 0.20676 | m | Section radius
C_27 | 0.040262 | m | Section chord
BETA_27 | 24.5846 | deg | Section geometric twist
CAD_ANGLE_27 | 65.4154 | deg | Plane angle for CAD sketch/orient
AIRFOIL_27 | A3 |  | Assigned airfoil
MU_28 | 0.76 | r/R | Section radial position
R_28 | 0.21234 | m | Section radius
C_28 | 0.039144 | m | Section chord
BETA_28 | 24.4373 | deg | Section geometric twist
CAD_ANGLE_28 | 65.5627 | deg | Plane angle for CAD sketch/orient
AIRFOIL_28 | A3 |  | Assigned airfoil
MU_29 | 0.78 | r/R | Section radial position
R_29 | 0.21793 | m | Section radius
C_29 | 0.038054 | m | Section chord
BETA_29 | 24.2526 | deg | Section geometric twist
CAD_ANGLE_29 | 65.7474 | deg | Plane angle for CAD sketch/orient
AIRFOIL_29 | A3 |  | Assigned airfoil
MU_30 | 0.8 | r/R | Section radial position
R_30 | 0.22352 | m | Section radius
C_30 | 0.036937 | m | Section chord
BETA_30 | 23.9783 | deg | Section geometric twist
CAD_ANGLE_30 | 66.0217 | deg | Plane angle for CAD sketch/orient
AIRFOIL_30 | A4 |  | Assigned airfoil
MU_31 | 0.82 | r/R | Section radial position
R_31 | 0.22911 | m | Section radius
C_31 | 0.035847 | m | Section chord
BETA_31 | 23.5329 | deg | Section geometric twist
CAD_ANGLE_31 | 66.4671 | deg | Plane angle for CAD sketch/orient
AIRFOIL_31 | A4 |  | Assigned airfoil
MU_32 | 0.86 | r/R | Section radial position
R_32 | 0.24028 | m | Section radius
C_32 | 0.033612 | m | Section chord
BETA_32 | 22.8078 | deg | Section geometric twist
CAD_ANGLE_32 | 67.1922 | deg | Plane angle for CAD sketch/orient
AIRFOIL_32 | A6 |  | Assigned airfoil
MU_33 | 0.88 | r/R | Section radial position
R_33 | 0.24587 | m | Section radius
C_33 | 0.032522 | m | Section chord
BETA_33 | 21.5894 | deg | Section geometric twist
CAD_ANGLE_33 | 68.4106 | deg | Plane angle for CAD sketch/orient
AIRFOIL_33 | A7 |  | Assigned airfoil
MU_34 | 0.91 | r/R | Section radial position
R_34 | 0.25425 | m | Section radius
C_34 | 0.030846 | m | Section chord
BETA_34 | 19.5589 | deg | Section geometric twist
CAD_ANGLE_34 | 70.4411 | deg | Plane angle for CAD sketch/orient
AIRFOIL_34 | A11 |  | Assigned airfoil
MU_35 | 0.9494 | r/R | Section radial position
R_35 | 0.26526 | m | Section radius
C_35 | 0.028666 | m | Section chord
BETA_35 | 16.5623 | deg | Section geometric twist
CAD_ANGLE_35 | 73.4377 | deg | Plane angle for CAD sketch/orient
AIRFOIL_35 | A13 |  | Assigned airfoil
MU_36 | 0.9786 | r/R | Section radial position
R_36 | 0.27342 | m | Section radius
C_36 | 0.027046 | m | Section chord
BETA_36 | 12.8202 | deg | Section geometric twist
CAD_ANGLE_36 | 77.1798 | deg | Plane angle for CAD sketch/orient
AIRFOIL_36 | S4310 |  | Assigned airfoil
MU_37 | 0.9997 | r/R | Section radial position
R_37 | 0.27932 | m | Section radius
C_37 | 0.0259 | m | Section chord
BETA_37 | 8.7366 | deg | Section geometric twist
CAD_ANGLE_37 | 81.2634 | deg | Plane angle for CAD sketch/orient
AIRFOIL_37 | S4310 |  | Assigned airfoil