## Inputs_Summary
Parameter | Value | Units | Notes
Solver mode | reference_regularized |  | free, reference-regularized, or reference reproduction
Optimizer | coordinate_search
Spanload | minimum_induced_loss
Reference geometry | C:\Users\Zekeb\OneDrive\OneDrive - Cal Poly\ME 599 THESIS\Code\Baseline_Propeller_Geometry.xlsx (mil_22)
Reference aero calibration scale | 0.44925 |  | Explicit reduced-order section-force calibration
Optimized global twist/alpha offset | -3.9648 | deg | Low-order twist-basis offset
Radius | 0.2794 | m
Diameter | 0.5588 | m | 22.000 in
RPM | 4000 | rpm
Freestream | 0 | m/s | Velocity normal to the propeller plane
Advance ratio J | 0
Target thrust | 35 | N
Actual thrust | 34.9982 | N
Thrust error | 0.0050032 | %
Actual torque | 1.2917 | N*m
Shaft power | 541.0757 | W
CT | 0.065928
CQ | 0.0043545
CP | 0.02736
Dynamic efficiency | 0 |  | J*CT/CP for non-static runs
Static ideal efficiency | 0.50384 |  | Actuator-disk static figure of merit proxy
Disk induced velocity | 9.3799 | m/s
Objective | 6.9263 |  | Weighted reduced-order objective
Spanload error | 0.055059
Reference twist RMS | 6.3835 | deg
Reference twist max | 13.3305 | deg
Reference chord RMS | 2.2815e-16 | % c/R
Blade count | 2
Hub radius fraction | 0.2 | r/R
Chord minimum | 0.0127 | m | 0.500 in
Chord maximum | 0.061256 | m | 2.412 in
Lock chord | True
Lock airfoil | True
Optimize twist only | True
Warnings
applied reference aerodynamic calibration scale 0.4492 to the reduced-order section forces (raw reference thrust 77.908 N at target condition)
scipy optimizer unavailable or failed; used coordinate search instead (scipy.optimize is unavailable: No module named 'scipy')
73.0% of stations are clipped at reduced-order Cl limits
73.0% of stations are at the reduced-order Cl limit

## Baseline_Geometry
Station | mu | radius_m | radius_in | chord_m | chord_in | chord_over_R | twist_deg | cad_plane_angle_deg | airfoil
1 | 0.2 | 0.05588 | 2.2 | 0.053952 | 2.1241 | 0.1931 | 47.25 | 42.75 | MH115
2 | 0.22 | 0.061468 | 2.42 | 0.054707 | 2.1538 | 0.1958 | 44.91 | 45.09 | MH115
3 | 0.24 | 0.067056 | 2.64 | 0.055461 | 2.1835 | 0.1985 | 42.82 | 47.18 | MH115
4 | 0.26 | 0.072644 | 2.86 | 0.056104 | 2.2088 | 0.2008 | 40.97 | 49.03 | MH115
5 | 0.28 | 0.078232 | 3.08 | 0.056551 | 2.2264 | 0.2024 | 39.32 | 50.68 | MH115
6 | 0.3 | 0.08382 | 3.3 | 0.056746 | 2.2341 | 0.2031 | 37.84 | 52.16 | MH115
7 | 0.32 | 0.089408 | 3.52 | 0.05669 | 2.2319 | 0.2029 | 36.52 | 53.48 | MH115
8 | 0.34 | 0.094996 | 3.74 | 0.056551 | 2.2264 | 0.2024 | 35.34 | 54.66 | MH115
9 | 0.36 | 0.10058 | 3.96 | 0.056271 | 2.2154 | 0.2014 | 34.28 | 55.72 | MH115
10 | 0.38 | 0.10617 | 4.18 | 0.05588 | 2.2 | 0.2 | 33.33 | 56.67 | MH115
11 | 0.4 | 0.11176 | 4.4 | 0.055349 | 2.1791 | 0.1981 | 32.46 | 57.54 | MH115
12 | 0.42 | 0.11735 | 4.62 | 0.054734 | 2.1549 | 0.1959 | 31.67 | 58.33 | MH115
13 | 0.44 | 0.12294 | 4.84 | 0.054064 | 2.1285 | 0.1935 | 30.95 | 59.05 | MH115
14 | 0.46 | 0.12852 | 5.06 | 0.05331 | 2.0988 | 0.1908 | 30.29 | 59.71 | MH115
15 | 0.48 | 0.13411 | 5.28 | 0.052499 | 2.0669 | 0.1879 | 29.69 | 60.31 | MH115
16 | 0.5 | 0.1397 | 5.5 | 0.051661 | 2.0339 | 0.1849 | 29.12 | 60.88 | MH115
17 | 0.52 | 0.14529 | 5.72 | 0.050823 | 2.0009 | 0.1819 | 28.6 | 61.4 | MH115
18 | 0.54 | 0.15088 | 5.94 | 0.049957 | 1.9668 | 0.1788 | 28.11 | 61.89 | MH115
19 | 0.56 | 0.15646 | 6.16 | 0.049063 | 1.9316 | 0.1756 | 27.65 | 62.35 | MH115
20 | 0.58 | 0.16205 | 6.38 | 0.048141 | 1.8953 | 0.1723 | 27.23 | 62.77 | MH115
21 | 0.6 | 0.16764 | 6.6 | 0.047219 | 1.859 | 0.169 | 26.82 | 63.18 | MH115
22 | 0.62 | 0.17323 | 6.82 | 0.046269 | 1.8216 | 0.1656 | 26.44 | 63.56 | MH115
23 | 0.64 | 0.17882 | 7.04 | 0.045319 | 1.7842 | 0.1622 | 26.07 | 63.93 | MH115
24 | 0.68 | 0.18999 | 7.48 | 0.043363 | 1.7072 | 0.1552 | 25.4 | 64.6 | MH115
25 | 0.7 | 0.19558 | 7.7 | 0.042385 | 1.6687 | 0.1517 | 25.08 | 64.92 | MH115
26 | 0.72 | 0.20117 | 7.92 | 0.041379 | 1.6291 | 0.1481 | 24.79 | 65.21 | MH115
27 | 0.74 | 0.20676 | 8.14 | 0.040262 | 1.5851 | 0.1441 | 24.5 | 65.5 | MH115
28 | 0.76 | 0.21234 | 8.36 | 0.039144 | 1.5411 | 0.1401 | 24.22 | 65.78 | A3
29 | 0.78 | 0.21793 | 8.58 | 0.038054 | 1.4982 | 0.1362 | 23.96 | 66.04 | A3
30 | 0.8 | 0.22352 | 8.8 | 0.036937 | 1.4542 | 0.1322 | 23.71 | 66.29 | A3
31 | 0.82 | 0.22911 | 9.02 | 0.035847 | 1.4113 | 0.1283 | 23.46 | 66.54 | A4
32 | 0.86 | 0.24028 | 9.46 | 0.033612 | 1.3233 | 0.1203 | 23 | 67 | A4
33 | 0.88 | 0.24587 | 9.68 | 0.032522 | 1.2804 | 0.1164 | 22.78 | 67.22 | A6
34 | 0.91 | 0.25425 | 10.01 | 0.030846 | 1.2144 | 0.1104 | 22.07 | 67.93 | A7
35 | 0.9494 | 0.26526 | 10.4434 | 0.028666 | 1.1286 | 0.1026 | 21.8 | 68.2 | A13
36 | 0.9786 | 0.27342 | 10.7646 | 0.027046 | 1.0648 | 0.0968 | 21.61 | 68.39 | A13
37 | 0.9997 | 0.27932 | 10.9967 | 0.0259 | 1.0197 | 0.0927 | 21 | 69 | S4310

## Optimized_Geometry
Station | mu | radius_m | radius_in | dr_m | chord_m | chord_in | chord_over_R | twist_deg | cad_plane_angle_deg | phi_deg | alpha_deg | cl | cd | dthrust_n | dtorque_nm | airfoil | target_spanload_weight | actual_spanload_weight | baseline_chord_over_R | baseline_twist_deg | hit_chord_min | hit_chord_max | hit_alpha_min | hit_alpha_max | hit_cl_limit | negative_force | impossible_force
1 | 0.2 | 0.05588 | 2.2 | 0.002794 | 0.053952 | 2.1241 | 0.1931 | 33.9195 | 56.0805 | 18.1905 | 15.729 | 1.35 | 0.029725 | 0.06412 | 0.0012654 | MH115 | 5.6477e-09 | 0.0018321 | 0.1931 | 47.25 | False | False | False | False | True | False | False
2 | 0.22 | 0.061468 | 2.42 | 0.005588 | 0.054707 | 2.1538 | 0.1958 | 32.3141 | 57.6859 | 18.0369 | 14.2771 | 1.35 | 0.029725 | 0.15721 | 0.0033838 | MH115 | 0.0039922 | 0.004492 | 0.1958 | 44.91 | False | False | False | False | True | False | False
3 | 0.24 | 0.067056 | 2.64 | 0.005588 | 0.055461 | 2.1835 | 0.1985 | 30.8384 | 59.1616 | 17.4987 | 13.3397 | 1.35 | 0.029725 | 0.18915 | 0.004308 | MH115 | 0.0067078 | 0.0054045 | 0.1985 | 42.82 | False | False | False | False | True | False | False
4 | 0.26 | 0.072644 | 2.86 | 0.005588 | 0.056104 | 2.2088 | 0.2008 | 29.5606 | 60.4394 | 16.9374 | 12.6233 | 1.35 | 0.029725 | 0.22393 | 0.005348 | MH115 | 0.0090776 | 0.0063984 | 0.2008 | 40.97 | False | False | False | False | True | False | False
5 | 0.28 | 0.078232 | 3.08 | 0.005588 | 0.056551 | 2.2264 | 0.2024 | 28.4875 | 61.5125 | 16.3953 | 12.0922 | 1.35 | 0.029725 | 0.2611 | 0.0065018 | MH115 | 0.011239 | 0.0074603 | 0.2024 | 39.32 | False | False | False | False | True | False | False
6 | 0.3 | 0.08382 | 3.3 | 0.005588 | 0.056746 | 2.2341 | 0.2031 | 27.6009 | 62.3991 | 15.8834 | 11.7175 | 1.3448 | 0.029584 | 0.29889 | 0.0077283 | MH115 | 0.013248 | 0.0085402 | 0.2031 | 37.84 | False | False | False | False | False | False | False
7 | 0.32 | 0.089408 | 3.52 | 0.005588 | 0.05669 | 2.2319 | 0.2029 | 26.8819 | 63.1181 | 15.4034 | 11.4786 | 1.321 | 0.028951 | 0.33303 | 0.0089096 | MH115 | 0.015136 | 0.0095155 | 0.2029 | 36.52 | False | False | False | False | False | False | False
8 | 0.34 | 0.094996 | 3.74 | 0.005588 | 0.056551 | 2.2264 | 0.2024 | 26.3131 | 63.6869 | 14.9537 | 11.3594 | 1.3091 | 0.028639 | 0.37094 | 0.010242 | MH115 | 0.016921 | 0.010599 | 0.2024 | 35.34 | False | False | False | False | False | False | False
9 | 0.36 | 0.10058 | 3.96 | 0.005588 | 0.056271 | 2.2154 | 0.2014 | 25.8762 | 64.1238 | 14.532 | 11.3442 | 1.3076 | 0.028599 | 0.41261 | 0.011732 | MH115 | 0.018613 | 0.011789 | 0.2014 | 34.28 | False | False | False | False | False | False | False
10 | 0.38 | 0.10617 | 4.18 | 0.005588 | 0.05588 | 2.2 | 0.2 | 25.5517 | 64.4483 | 14.1353 | 11.4164 | 1.3148 | 0.028788 | 0.4583 | 0.013393 | MH115 | 0.020219 | 0.013095 | 0.2 | 33.33 | False | False | False | False | False | False | False
11 | 0.4 | 0.11176 | 4.4 | 0.005588 | 0.055349 | 2.1791 | 0.1981 | 25.3203 | 64.6797 | 13.7609 | 11.5594 | 1.329 | 0.029164 | 0.50767 | 0.015222 | MH115 | 0.021744 | 0.014506 | 0.1981 | 32.46 | False | False | False | False | False | False | False
12 | 0.42 | 0.11735 | 4.62 | 0.005588 | 0.054734 | 2.1549 | 0.1959 | 25.1638 | 64.8362 | 13.4061 | 11.7577 | 1.3488 | 0.029692 | 0.56094 | 0.017229 | MH115 | 0.023191 | 0.016028 | 0.1959 | 31.67 | False | False | False | False | False | False | False
13 | 0.44 | 0.12294 | 4.84 | 0.005588 | 0.054064 | 2.1285 | 0.1935 | 25.0654 | 64.9346 | 13.0687 | 11.9967 | 1.35 | 0.029725 | 0.60789 | 0.019091 | MH115 | 0.024562 | 0.017369 | 0.1935 | 30.95 | False | False | False | False | True | False | False
14 | 0.46 | 0.12852 | 5.06 | 0.005588 | 0.05331 | 2.0988 | 0.1908 | 25.0071 | 64.9929 | 12.7465 | 12.2606 | 1.35 | 0.029725 | 0.65438 | 0.020982 | MH115 | 0.025857 | 0.018698 | 0.1908 | 30.29 | False | False | False | False | True | False | False
15 | 0.48 | 0.13411 | 5.28 | 0.005588 | 0.052499 | 2.0669 | 0.1879 | 24.9699 | 65.0301 | 12.4375 | 12.5323 | 1.35 | 0.029725 | 0.70093 | 0.022914 | MH115 | 0.027075 | 0.020028 | 0.1879 | 29.69 | False | False | False | False | True | False | False
16 | 0.5 | 0.1397 | 5.5 | 0.005588 | 0.051661 | 2.0339 | 0.1849 | 24.9361 | 65.0639 | 12.1402 | 12.7959 | 1.35 | 0.029725 | 0.74766 | 0.024886 | MH115 | 0.028217 | 0.021363 | 0.1849 | 29.12 | False | False | False | False | True | False | False
17 | 0.52 | 0.14529 | 5.72 | 0.005588 | 0.050823 | 2.0009 | 0.1819 | 24.8912 | 65.1088 | 11.8529 | 13.0384 | 1.35 | 0.029725 | 0.7948 | 0.026902 | MH115 | 0.029281 | 0.02271 | 0.1819 | 28.6 | False | False | False | False | True | False | False
18 | 0.54 | 0.15088 | 5.94 | 0.005588 | 0.049957 | 1.9668 | 0.1788 | 24.8242 | 65.1758 | 11.5742 | 13.2499 | 1.35 | 0.029725 | 0.84175 | 0.028937 | MH115 | 0.030264 | 0.024051 | 0.1788 | 28.11 | False | False | False | False | True | False | False
19 | 0.56 | 0.15646 | 6.16 | 0.005588 | 0.049063 | 1.9316 | 0.1756 | 24.7268 | 65.2732 | 11.3029 | 13.4239 | 1.35 | 0.029725 | 0.8883 | 0.030976 | MH115 | 0.031165 | 0.025381 | 0.1756 | 27.65 | False | False | False | False | True | False | False
20 | 0.58 | 0.16205 | 6.38 | 0.005588 | 0.048141 | 1.8953 | 0.1723 | 24.5937 | 65.4063 | 11.0379 | 13.5558 | 1.35 | 0.029725 | 0.93422 | 0.033007 | MH115 | 0.031981 | 0.026693 | 0.1723 | 27.23 | False | False | False | False | True | False | False
21 | 0.6 | 0.16764 | 6.6 | 0.005588 | 0.047219 | 1.859 | 0.169 | 24.4177 | 65.5823 | 10.7779 | 13.6398 | 1.35 | 0.029725 | 0.97986 | 0.035033 | MH115 | 0.032708 | 0.027997 | 0.169 | 26.82 | False | False | False | False | True | False | False
22 | 0.62 | 0.17323 | 6.82 | 0.005588 | 0.046269 | 1.8216 | 0.1656 | 24.1825 | 65.8175 | 10.5221 | 13.6604 | 1.35 | 0.029725 | 1.0245 | 0.037021 | MH115 | 0.033343 | 0.029272 | 0.1656 | 26.44 | False | False | False | False | True | False | False
23 | 0.64 | 0.17882 | 7.04 | 0.008382 | 0.045319 | 1.7842 | 0.1622 | 23.8757 | 66.1243 | 12.4305 | 11.4451 | 1.3177 | 0.028863 | 1.5749 | 0.068573 | MH115 | 0.05082 | 0.044999 | 0.1622 | 26.07 | False | False | False | False | False | False | False
24 | 0.68 | 0.18999 | 7.48 | 0.008382 | 0.043363 | 1.7072 | 0.1552 | 23.5232 | 66.4768 | 11.857 | 11.6662 | 1.3397 | 0.029447 | 1.7262 | 0.076417 | MH115 | 0.051963 | 0.049322 | 0.1552 | 25.4 | False | False | False | False | False | False | False
25 | 0.7 | 0.19558 | 7.7 | 0.005588 | 0.042385 | 1.6687 | 0.1517 | 23.1795 | 66.8205 | 9.5205 | 13.6589 | 1.35 | 0.029725 | 1.1931 | 0.044436 | MH115 | 0.034854 | 0.034089 | 0.1517 | 25.08 | False | False | False | False | True | False | False
26 | 0.72 | 0.20117 | 7.92 | 0.005588 | 0.041379 | 1.6291 | 0.1481 | 22.8689 | 67.1311 | 9.271 | 13.5979 | 1.35 | 0.029725 | 1.2315 | 0.04606 | MH115 | 0.034943 | 0.035187 | 0.1481 | 24.79 | False | False | False | False | True | False | False
27 | 0.74 | 0.20676 | 8.14 | 0.005588 | 0.040262 | 1.5851 | 0.1441 | 22.5694 | 67.4306 | 9.0198 | 13.5496 | 1.35 | 0.029725 | 1.265 | 0.047441 | MH115 | 0.0349 | 0.036144 | 0.1441 | 24.5 | False | False | False | False | True | False | False
28 | 0.76 | 0.21234 | 8.36 | 0.005588 | 0.039144 | 1.5411 | 0.1401 | 22.2473 | 67.7527 | 8.7659 | 13.4815 | 1.28 | 0.027184 | 1.2294 | 0.045948 | A3 | 0.034714 | 0.035127 | 0.1401 | 24.22 | False | False | False | False | True | False | False
29 | 0.78 | 0.21793 | 8.58 | 0.005588 | 0.038054 | 1.4982 | 0.1362 | 21.8738 | 68.1262 | 8.5081 | 13.3657 | 1.28 | 0.027184 | 1.2582 | 0.04699 | A3 | 0.034373 | 0.035949 | 0.1362 | 23.96 | False | False | False | False | True | False | False
30 | 0.8 | 0.22352 | 8.8 | 0.005588 | 0.036937 | 1.4542 | 0.1322 | 21.4119 | 68.5881 | 8.245 | 13.1668 | 1.28 | 0.027184 | 1.2839 | 0.047826 | A3 | 0.03386 | 0.036685 | 0.1322 | 23.71 | False | False | False | False | True | False | False
31 | 0.82 | 0.22911 | 9.02 | 0.008382 | 0.035847 | 1.4113 | 0.1283 | 20.8286 | 69.1714 | 9.6522 | 11.1764 | 1.26 | 0.026176 | 1.9396 | 0.085108 | A4 | 0.049734 | 0.055419 | 0.1283 | 23.46 | False | False | False | False | True | False | False
32 | 0.86 | 0.24028 | 9.46 | 0.008382 | 0.033612 | 1.3233 | 0.1203 | 20.1291 | 69.8709 | 8.9102 | 11.219 | 1.26 | 0.026176 | 1.9967 | 0.085464 | A4 | 0.04661 | 0.057052 | 0.1203 | 23 | False | False | False | False | True | False | False
33 | 0.88 | 0.24587 | 9.68 | 0.006985 | 0.032522 | 1.2804 | 0.1164 | 19.3586 | 70.6414 | 7.8047 | 11.5539 | 1.23 | 0.026442 | 1.6414 | 0.064183 | A6 | 0.037026 | 0.046901 | 0.1164 | 22.78 | False | False | False | False | True | False | False
34 | 0.91 | 0.25425 | 10.01 | 0.0096952 | 0.030846 | 1.2144 | 0.1104 | 18.5907 | 71.4093 | 8.4118 | 10.1789 | 1.182 | 0.024869 | 2.2236 | 0.095798 | A7 | 0.046435 | 0.063535 | 0.1104 | 22.07 | False | False | False | False | False | False | False
35 | 0.9494 | 0.26526 | 10.4434 | 0.0095834 | 0.028666 | 1.1286 | 0.1026 | 17.9045 | 72.0955 | 7.1768 | 10.7277 | 1.16 | 0.025147 | 2.1764 | 0.085442 | A13 | 0.036303 | 0.062185 | 0.1026 | 21.8 | False | False | False | False | True | False | False
36 | 0.9786 | 0.27342 | 10.7646 | 0.0070269 | 0.027046 | 1.0648 | 0.0968 | 17.3139 | 72.6861 | 5.3928 | 11.9211 | 1.16 | 0.025147 | 1.5952 | 0.050734 | A13 | 0.017982 | 0.04558 | 0.0968 | 21.61 | False | False | False | False | True | False | False
37 | 0.9997 | 0.27932 | 10.9967 | 0.0030315 | 0.0259 | 1.0197 | 0.0927 | 16.7676 | 73.2324 | 3.841 | 12.9266 | 1.1 | 0.02453 | 0.65114 | 0.016291 | S4310 | 0.00094333 | 0.018605 | 0.0927 | 21 | False | False | False | False | True | False | False

## Convergence
iteration | objective | thrust_n | thrust_error_percent | torque_nm | power_w | CT | CQ | CP | spanload_error | reference_twist_rms_deg | reference_chord_rms_percent | smoothness_penalty
0 | 19.4949 | 35 | 0 | 1.0978 | 459.8367 | 0.065931 | 0.0037007 | 0.023252 | 0.055289 | 13.9043 | 2.2815e-16 | 0.050826
1 | 19.5898 | 35 | 0 | 1.0978 | 459.8367 | 0.065931 | 0.0037007 | 0.023252 | 0.055289 | 15.0177 | 2.2815e-16 | 0.051714
2 | 19.4049 | 35 | 0 | 1.0978 | 459.8367 | 0.065931 | 0.0037007 | 0.023252 | 0.055289 | 12.8421 | 2.2815e-16 | 0.051858
3 | 19.346 | 35 | 0 | 1.0978 | 459.8367 | 0.065931 | 0.0037007 | 0.023252 | 0.055289 | 12.1496 | 2.2815e-16 | 0.051678
4 | 19.3692 | 35 | 0 | 1.0978 | 459.8367 | 0.065931 | 0.0037007 | 0.023252 | 0.055289 | 12.4218 | 2.2815e-16 | 0.052023
5 | 19.3251 | 35 | 0 | 1.0978 | 459.8367 | 0.065931 | 0.0037007 | 0.023252 | 0.055289 | 11.9051 | 2.2815e-16 | 0.051385
6 | 19.2869 | 35 | 0 | 1.0978 | 459.8367 | 0.065931 | 0.0037007 | 0.023252 | 0.055289 | 11.4471 | 2.2815e-16 | 0.053758
7 | 10.1292 | 35.0114 | 0.032464 | 1.1534 | 483.1518 | 0.065952 | 0.0038883 | 0.024431 | 0.055336 | 4.2416 | 2.2815e-16 | 0.053758
8 | 9.8878 | 35.0028 | 0.0079452 | 1.1531 | 483.0051 | 0.065936 | 0.0038871 | 0.024423 | 0.054909 | 4.6789 | 2.2815e-16 | 0.052484
9 | 9.1966 | 35.0167 | 0.047848 | 1.1537 | 483.2411 | 0.065962 | 0.003889 | 0.024435 | 0.055311 | 5.9508 | 2.2815e-16 | 0.052128
10 | 9.4074 | 35.0067 | 0.019188 | 1.1533 | 483.0748 | 0.065944 | 0.0038877 | 0.024427 | 0.055359 | 5.3305 | 2.2815e-16 | 0.052482
11 | 8.9867 | 35.0074 | 0.021084 | 1.1533 | 483.0858 | 0.065945 | 0.0038878 | 0.024428 | 0.055356 | 6.7367 | 2.2815e-16 | 0.051894
12 | 9.1711 | 35.0084 | 0.024031 | 1.1533 | 483.0991 | 0.065947 | 0.0038879 | 0.024428 | 0.054949 | 5.7317 | 2.2815e-16 | 0.054486
13 | 8.9712 | 35.0074 | 0.021084 | 1.1533 | 483.0858 | 0.065945 | 0.0038878 | 0.024428 | 0.055356 | 6.5619 | 2.2815e-16 | 0.049538
14 | 8.5043 | 35.0116 | 0.033248 | 1.2058 | 505.0682 | 0.065953 | 0.0040647 | 0.025539 | 0.055434 | 6.2859 | 2.2815e-16 | 0.049538
15 | 7.5455 | 34.9987 | 0.0036082 | 1.2056 | 505.018 | 0.065929 | 0.0040643 | 0.025537 | 0.055491 | 7.0073 | 2.2815e-16 | 0.050529
16 | 7.5488 | 35.0096 | 0.027298 | 1.2068 | 505.5034 | 0.065949 | 0.0040682 | 0.025561 | 0.055477 | 6.9748 | 2.2815e-16 | 0.050119
17 | 8.7274 | 34.9903 | 0.027849 | 1.2049 | 504.6922 | 0.065913 | 0.0040616 | 0.02552 | 0.054526 | 5.7946 | 2.2815e-16 | 0.05099
18 | 8.5054 | 35.0052 | 0.014779 | 1.2055 | 504.9492 | 0.065941 | 0.0040637 | 0.025533 | 0.055431 | 6.3493 | 2.2815e-16 | 0.050688
19 | 7.5738 | 34.9911 | 0.0253 | 1.2063 | 505.2983 | 0.065914 | 0.0040665 | 0.025551 | 0.055572 | 7.271 | 2.2815e-16 | 0.050532
20 | 8.7184 | 34.9978 | 0.006359 | 1.2052 | 504.8259 | 0.065927 | 0.0040627 | 0.025527 | 0.054494 | 6.5382 | 2.2815e-16 | 0.052833
21 | 7.5409 | 34.9987 | 0.0036082 | 1.2056 | 505.018 | 0.065929 | 0.0040643 | 0.025537 | 0.055491 | 6.9542 | 2.2815e-16 | 0.050354
22 | 7.3389 | 35.0154 | 0.043882 | 1.2565 | 526.3015 | 0.06596 | 0.0042356 | 0.026613 | 0.055526 | 6.5474 | 2.2815e-16 | 0.050354
23 | 7.5655 | 35.0167 | 0.047819 | 1.2575 | 526.7593 | 0.065962 | 0.0042392 | 0.026636 | 0.055553 | 6.8024 | 2.2815e-16 | 0.052662
24 | 8.5019 | 35.0069 | 0.019734 | 1.2554 | 525.8419 | 0.065944 | 0.0042319 | 0.02659 | 0.055546 | 5.9987 | 2.2815e-16 | 0.049234
25 | 7.4221 | 34.9898 | 0.029082 | 1.2568 | 526.4368 | 0.065912 | 0.0042366 | 0.02662 | 0.055699 | 6.7629 | 2.2815e-16 | 0.050155
26 | 8.5355 | 34.9958 | 0.012119 | 1.2548 | 525.6279 | 0.065923 | 0.0042301 | 0.026579 | 0.055417 | 5.6252 | 2.2815e-16 | 0.050658
27 | 8.4995 | 35.0004 | 0.0012427 | 1.2551 | 525.718 | 0.065932 | 0.0042309 | 0.026583 | 0.055545 | 6.0201 | 2.2815e-16 | 0.050628
28 | 7.3573 | 35.0054 | 0.015306 | 1.2572 | 526.6136 | 0.065941 | 0.0042381 | 0.026629 | 0.05562 | 6.8353 | 2.2815e-16 | 0.050259
29 | 7.346 | 34.9836 | 0.046742 | 1.2549 | 525.6455 | 0.0659 | 0.0042303 | 0.02658 | 0.054896 | 6.6599 | 2.2815e-16 | 0.051995
30 | 7.3389 | 35.0154 | 0.043882 | 1.2565 | 526.3015 | 0.06596 | 0.0042356 | 0.026613 | 0.055526 | 6.5474 | 2.2815e-16 | 0.050354
31 | 7.1303 | 35.0125 | 0.035634 | 1.2926 | 541.4533 | 0.065954 | 0.0043575 | 0.027379 | 0.055625 | 6.2829 | 2.2815e-16 | 0.050354
32 | 7.3684 | 34.9868 | 0.037803 | 1.2932 | 541.6952 | 0.065906 | 0.0043594 | 0.027391 | 0.055793 | 6.6729 | 2.2815e-16 | 0.052662
33 | 8.3012 | 35.0071 | 0.020211 | 1.2913 | 540.8833 | 0.065944 | 0.0043529 | 0.02735 | 0.055622 | 5.8047 | 2.2815e-16 | 0.049234
34 | 7.4218 | 34.9913 | 0.024961 | 1.2933 | 541.7277 | 0.065914 | 0.0043597 | 0.027393 | 0.05578 | 6.5517 | 2.2815e-16 | 0.050155
35 | 8.5405 | 34.988 | 0.034421 | 1.2904 | 540.5121 | 0.065908 | 0.0043499 | 0.027331 | 0.055481 | 5.4081 | 2.2815e-16 | 0.050658
36 | 8.5007 | 35.0008 | 0.0024051 | 1.291 | 540.7591 | 0.065932 | 0.0043519 | 0.027344 | 0.05562 | 5.8151 | 2.2815e-16 | 0.050628
37 | 7.153 | 35.0069 | 0.019627 | 1.2937 | 541.9104 | 0.065944 | 0.0043612 | 0.027402 | 0.055701 | 6.5847 | 2.2815e-16 | 0.050259
38 | 6.9263 | 34.9982 | 0.0050032 | 1.2917 | 541.0757 | 0.065928 | 0.0043545 | 0.02736 | 0.055059 | 6.3835 | 2.2815e-16 | 0.051995
39 | 6.9263 | 34.9982 | 0.0050032 | 1.2917 | 541.0757 | 0.065928 | 0.0043545 | 0.02736 | 0.055059 | 6.3835 | 2.2815e-16 | 0.051995
40 | 7.3371 | 34.9962 | 0.010836 | 1.243 | 520.6827 | 0.065924 | 0.0041903 | 0.026329 | 0.054829 | 6.7297 | 2.2815e-16 | 0.051995
41 | 7.9315 | 34.9876 | 0.035413 | 1.2909 | 540.717 | 0.065908 | 0.0043516 | 0.027342 | 0.054093 | 6.2496 | 2.2815e-16 | 0.054127
42 | 8.3089 | 35.0071 | 0.020211 | 1.2913 | 540.8833 | 0.065944 | 0.0043529 | 0.02735 | 0.055622 | 5.8899 | 2.2815e-16 | 0.05103
43 | 7.1501 | 34.9913 | 0.024961 | 1.2933 | 541.7277 | 0.065914 | 0.0043597 | 0.027393 | 0.05578 | 6.5301 | 2.2815e-16 | 0.051487
44 | 8.8631 | 34.9987 | 0.0037722 | 1.2909 | 540.7463 | 0.065928 | 0.0043518 | 0.027343 | 0.053887 | 4.5957 | 2.2815e-16 | 0.052551
45 | 8.3042 | 35.0078 | 0.022178 | 1.2913 | 540.8915 | 0.065946 | 0.004353 | 0.027351 | 0.055182 | 5.8492 | 2.2815e-16 | 0.05208
46 | 6.9694 | 34.983 | 0.048694 | 1.2927 | 541.4646 | 0.065899 | 0.0043576 | 0.02738 | 0.055521 | 6.7371 | 2.2815e-16 | 0.05205
47 | 8.4552 | 35.0106 | 0.030307 | 1.2915 | 540.9836 | 0.065951 | 0.0043537 | 0.027355 | 0.053881 | 5.2766 | 2.2815e-16 | 0.054557
48 | 7.1303 | 35.0125 | 0.035634 | 1.2926 | 541.4533 | 0.065954 | 0.0043575 | 0.027379 | 0.055625 | 6.2829 | 2.2815e-16 | 0.050354
49 | 6.9263 | 34.9982 | 0.0050032 | 1.2917 | 541.0757 | 0.065928 | 0.0043545 | 0.02736 | 0.055059 | 6.3835 | 2.2815e-16 | 0.051995
50 | 7.3371 | 34.9962 | 0.010836 | 1.243 | 520.6827 | 0.065924 | 0.0041903 | 0.026329 | 0.054829 | 6.7297 | 2.2815e-16 | 0.051995
51 | 7.7448 | 34.984 | 0.045595 | 1.2911 | 540.8145 | 0.065901 | 0.0043524 | 0.027347 | 0.054356 | 6.397 | 2.2815e-16 | 0.053049
52 | 7.525 | 35.0084 | 0.024079 | 1.2917 | 541.0751 | 0.065947 | 0.0043545 | 0.02736 | 0.055621 | 6.1926 | 2.2815e-16 | 0.051168
53 | 7.3518 | 35.0028 | 0.0079405 | 1.2935 | 541.8338 | 0.065936 | 0.0043606 | 0.027398 | 0.055742 | 6.5661 | 2.2815e-16 | 0.051739
54 | 8.2916 | 34.9844 | 0.044471 | 1.2903 | 540.4818 | 0.065902 | 0.0043497 | 0.02733 | 0.053908 | 5.7103 | 2.2815e-16 | 0.052263
55 | 7.5129 | 35.0002 | 0.0005661 | 1.2911 | 540.8288 | 0.065931 | 0.0043525 | 0.027347 | 0.055024 | 6.1488 | 2.2815e-16 | 0.052038
56 | 6.9509 | 34.9892 | 0.030747 | 1.2922 | 541.2735 | 0.065911 | 0.004356 | 0.02737 | 0.055217 | 6.59 | 2.2815e-16 | 0.052
57 | 8.7207 | 35.0082 | 0.023433 | 1.2914 | 540.9221 | 0.065946 | 0.0043532 | 0.027352 | 0.053942 | 6.0368 | 2.2815e-16 | 0.053252
58 | 7.1362 | 35.0125 | 0.035634 | 1.2926 | 541.4533 | 0.065954 | 0.0043575 | 0.027379 | 0.055625 | 6.3505 | 2.2815e-16 | 0.050786
59 | 6.9263 | 34.9982 | 0.0050032 | 1.2917 | 541.0757 | 0.065928 | 0.0043545 | 0.02736 | 0.055059 | 6.3835 | 2.2815e-16 | 0.051995
60 | 7.335 | 34.9964 | 0.010262 | 1.2676 | 530.9701 | 0.065924 | 0.0042731 | 0.026849 | 0.054943 | 6.5557 | 2.2815e-16 | 0.051995
61 | 7.3359 | 34.9939 | 0.017429 | 1.2916 | 541.0445 | 0.065919 | 0.0043542 | 0.027358 | 0.054611 | 6.4202 | 2.2815e-16 | 0.05251
62 | 7.1377 | 34.9849 | 0.043058 | 1.2911 | 540.8182 | 0.065902 | 0.0043524 | 0.027347 | 0.055619 | 6.3539 | 2.2815e-16 | 0.05154
63 | 7.1484 | 34.9978 | 0.0063994 | 1.2929 | 541.5733 | 0.065927 | 0.0043585 | 0.027385 | 0.055754 | 6.5654 | 2.2815e-16 | 0.051867
64 | 8.3176 | 35.0049 | 0.013939 | 1.2912 | 540.8529 | 0.06594 | 0.0043527 | 0.027349 | 0.054303 | 6.0766 | 2.2815e-16 | 0.052124
65 | 7.3283 | 35.0137 | 0.03903 | 1.292 | 541.1851 | 0.065957 | 0.0043553 | 0.027365 | 0.05502 | 6.2482 | 2.2815e-16 | 0.052017
66 | 7.1383 | 35.002 | 0.005616 | 1.2923 | 541.3171 | 0.065935 | 0.0043564 | 0.027372 | 0.05511 | 6.486 | 2.2815e-16 | 0.051988
67 | 7.5323 | 34.9866 | 0.038187 | 1.2908 | 540.6914 | 0.065906 | 0.0043514 | 0.02734 | 0.054309 | 6.3085 | 2.2815e-16 | 0.052624
68 | 7.1403 | 35.0125 | 0.035634 | 1.2926 | 541.4533 | 0.065954 | 0.0043575 | 0.027379 | 0.055625 | 6.3972 | 2.2815e-16 | 0.051367
69 | 6.9263 | 34.9982 | 0.0050032 | 1.2917 | 541.0757 | 0.065928 | 0.0043545 | 0.02736 | 0.055059 | 6.3835 | 2.2815e-16 | 0.051995
70 | 7.3371 | 35.01 | 0.028607 | 1.2802 | 536.2582 | 0.06595 | 0.0043157 | 0.027116 | 0.054989 | 6.4522 | 2.2815e-16 | 0.051995
71 | 7.1296 | 35.0019 | 0.0054804 | 1.2919 | 541.169 | 0.065934 | 0.0043552 | 0.027365 | 0.054812 | 6.401 | 2.2815e-16 | 0.05224
72 | 7.1328 | 34.9922 | 0.022371 | 1.2914 | 540.9528 | 0.065916 | 0.0043535 | 0.027354 | 0.055331 | 6.3678 | 2.2815e-16 | 0.051758
73 | 6.9421 | 34.9942 | 0.016548 | 1.2923 | 541.2988 | 0.06592 | 0.0043563 | 0.027371 | 0.055574 | 6.5066 | 2.2815e-16 | 0.051931
74 | 7.5285 | 35.0152 | 0.043472 | 1.2919 | 541.129 | 0.06596 | 0.0043549 | 0.027363 | 0.054604 | 6.2288 | 2.2815e-16 | 0.05206
75 | 7.3293 | 35.0068 | 0.0194 | 1.2919 | 541.1401 | 0.065944 | 0.004355 | 0.027363 | 0.055035 | 6.3157 | 2.2815e-16 | 0.052006
76 | 6.94 | 34.9868 | 0.037757 | 1.2915 | 540.9765 | 0.065906 | 0.0043537 | 0.027355 | 0.055099 | 6.4516 | 2.2815e-16 | 0.051985
77 | 7.3273 | 34.9971 | 0.0081826 | 1.2915 | 540.9655 | 0.065925 | 0.0043536 | 0.027354 | 0.054659 | 6.3451 | 2.2815e-16 | 0.052309
78 | 6.9333 | 34.9958 | 0.011925 | 1.2919 | 541.1429 | 0.065923 | 0.004355 | 0.027363 | 0.055498 | 6.4236 | 2.2815e-16 | 0.051681
79 | 6.9263 | 34.9982 | 0.0050032 | 1.2917 | 541.0757 | 0.065928 | 0.0043545 | 0.02736 | 0.055059 | 6.3835 | 2.2815e-16 | 0.051995
80 | 7.1308 | 35.0045 | 0.012943 | 1.286 | 538.6782 | 0.065939 | 0.0043352 | 0.027239 | 0.055022 | 6.4178 | 2.2815e-16 | 0.051995

## SolidWorks_Equations
Variable | Value | Units | Comment
RADIUS_PROP | 0.2794 | m | Overall propeller radius
DIAMETER_PROP | 0.5588 | m | Overall propeller diameter
RPM_DESIGN | 4000 | rpm | Design RPM
THRUST_TARGET | 35 | N | Design thrust target
MU_01 | 0.2 | r/R | Section radial position
R_01 | 0.05588 | m | Section radius
C_01 | 0.053952 | m | Section chord
BETA_01 | 33.9195 | deg | Section geometric twist
CAD_ANGLE_01 | 56.0805 | deg | Plane angle for CAD sketch/orient
AIRFOIL_01 | MH115 |  | Assigned airfoil
MU_02 | 0.22 | r/R | Section radial position
R_02 | 0.061468 | m | Section radius
C_02 | 0.054707 | m | Section chord
BETA_02 | 32.3141 | deg | Section geometric twist
CAD_ANGLE_02 | 57.6859 | deg | Plane angle for CAD sketch/orient
AIRFOIL_02 | MH115 |  | Assigned airfoil
MU_03 | 0.24 | r/R | Section radial position
R_03 | 0.067056 | m | Section radius
C_03 | 0.055461 | m | Section chord
BETA_03 | 30.8384 | deg | Section geometric twist
CAD_ANGLE_03 | 59.1616 | deg | Plane angle for CAD sketch/orient
AIRFOIL_03 | MH115 |  | Assigned airfoil
MU_04 | 0.26 | r/R | Section radial position
R_04 | 0.072644 | m | Section radius
C_04 | 0.056104 | m | Section chord
BETA_04 | 29.5606 | deg | Section geometric twist
CAD_ANGLE_04 | 60.4394 | deg | Plane angle for CAD sketch/orient
AIRFOIL_04 | MH115 |  | Assigned airfoil
MU_05 | 0.28 | r/R | Section radial position
R_05 | 0.078232 | m | Section radius
C_05 | 0.056551 | m | Section chord
BETA_05 | 28.4875 | deg | Section geometric twist
CAD_ANGLE_05 | 61.5125 | deg | Plane angle for CAD sketch/orient
AIRFOIL_05 | MH115 |  | Assigned airfoil
MU_06 | 0.3 | r/R | Section radial position
R_06 | 0.08382 | m | Section radius
C_06 | 0.056746 | m | Section chord
BETA_06 | 27.6009 | deg | Section geometric twist
CAD_ANGLE_06 | 62.3991 | deg | Plane angle for CAD sketch/orient
AIRFOIL_06 | MH115 |  | Assigned airfoil
MU_07 | 0.32 | r/R | Section radial position
R_07 | 0.089408 | m | Section radius
C_07 | 0.05669 | m | Section chord
BETA_07 | 26.8819 | deg | Section geometric twist
CAD_ANGLE_07 | 63.1181 | deg | Plane angle for CAD sketch/orient
AIRFOIL_07 | MH115 |  | Assigned airfoil
MU_08 | 0.34 | r/R | Section radial position
R_08 | 0.094996 | m | Section radius
C_08 | 0.056551 | m | Section chord
BETA_08 | 26.3131 | deg | Section geometric twist
CAD_ANGLE_08 | 63.6869 | deg | Plane angle for CAD sketch/orient
AIRFOIL_08 | MH115 |  | Assigned airfoil
MU_09 | 0.36 | r/R | Section radial position
R_09 | 0.10058 | m | Section radius
C_09 | 0.056271 | m | Section chord
BETA_09 | 25.8762 | deg | Section geometric twist
CAD_ANGLE_09 | 64.1238 | deg | Plane angle for CAD sketch/orient
AIRFOIL_09 | MH115 |  | Assigned airfoil
MU_10 | 0.38 | r/R | Section radial position
R_10 | 0.10617 | m | Section radius
C_10 | 0.05588 | m | Section chord
BETA_10 | 25.5517 | deg | Section geometric twist
CAD_ANGLE_10 | 64.4483 | deg | Plane angle for CAD sketch/orient
AIRFOIL_10 | MH115 |  | Assigned airfoil
MU_11 | 0.4 | r/R | Section radial position
R_11 | 0.11176 | m | Section radius
C_11 | 0.055349 | m | Section chord
BETA_11 | 25.3203 | deg | Section geometric twist
CAD_ANGLE_11 | 64.6797 | deg | Plane angle for CAD sketch/orient
AIRFOIL_11 | MH115 |  | Assigned airfoil
MU_12 | 0.42 | r/R | Section radial position
R_12 | 0.11735 | m | Section radius
C_12 | 0.054734 | m | Section chord
BETA_12 | 25.1638 | deg | Section geometric twist
CAD_ANGLE_12 | 64.8362 | deg | Plane angle for CAD sketch/orient
AIRFOIL_12 | MH115 |  | Assigned airfoil
MU_13 | 0.44 | r/R | Section radial position
R_13 | 0.12294 | m | Section radius
C_13 | 0.054064 | m | Section chord
BETA_13 | 25.0654 | deg | Section geometric twist
CAD_ANGLE_13 | 64.9346 | deg | Plane angle for CAD sketch/orient
AIRFOIL_13 | MH115 |  | Assigned airfoil
MU_14 | 0.46 | r/R | Section radial position
R_14 | 0.12852 | m | Section radius
C_14 | 0.05331 | m | Section chord
BETA_14 | 25.0071 | deg | Section geometric twist
CAD_ANGLE_14 | 64.9929 | deg | Plane angle for CAD sketch/orient
AIRFOIL_14 | MH115 |  | Assigned airfoil
MU_15 | 0.48 | r/R | Section radial position
R_15 | 0.13411 | m | Section radius
C_15 | 0.052499 | m | Section chord
BETA_15 | 24.9699 | deg | Section geometric twist
CAD_ANGLE_15 | 65.0301 | deg | Plane angle for CAD sketch/orient
AIRFOIL_15 | MH115 |  | Assigned airfoil
MU_16 | 0.5 | r/R | Section radial position
R_16 | 0.1397 | m | Section radius
C_16 | 0.051661 | m | Section chord
BETA_16 | 24.9361 | deg | Section geometric twist
CAD_ANGLE_16 | 65.0639 | deg | Plane angle for CAD sketch/orient
AIRFOIL_16 | MH115 |  | Assigned airfoil
MU_17 | 0.52 | r/R | Section radial position
R_17 | 0.14529 | m | Section radius
C_17 | 0.050823 | m | Section chord
BETA_17 | 24.8912 | deg | Section geometric twist
CAD_ANGLE_17 | 65.1088 | deg | Plane angle for CAD sketch/orient
AIRFOIL_17 | MH115 |  | Assigned airfoil
MU_18 | 0.54 | r/R | Section radial position
R_18 | 0.15088 | m | Section radius
C_18 | 0.049957 | m | Section chord
BETA_18 | 24.8242 | deg | Section geometric twist
CAD_ANGLE_18 | 65.1758 | deg | Plane angle for CAD sketch/orient
AIRFOIL_18 | MH115 |  | Assigned airfoil
MU_19 | 0.56 | r/R | Section radial position
R_19 | 0.15646 | m | Section radius
C_19 | 0.049063 | m | Section chord
BETA_19 | 24.7268 | deg | Section geometric twist
CAD_ANGLE_19 | 65.2732 | deg | Plane angle for CAD sketch/orient
AIRFOIL_19 | MH115 |  | Assigned airfoil
MU_20 | 0.58 | r/R | Section radial position
R_20 | 0.16205 | m | Section radius
C_20 | 0.048141 | m | Section chord
BETA_20 | 24.5937 | deg | Section geometric twist
CAD_ANGLE_20 | 65.4063 | deg | Plane angle for CAD sketch/orient
AIRFOIL_20 | MH115 |  | Assigned airfoil
MU_21 | 0.6 | r/R | Section radial position
R_21 | 0.16764 | m | Section radius
C_21 | 0.047219 | m | Section chord
BETA_21 | 24.4177 | deg | Section geometric twist
CAD_ANGLE_21 | 65.5823 | deg | Plane angle for CAD sketch/orient
AIRFOIL_21 | MH115 |  | Assigned airfoil
MU_22 | 0.62 | r/R | Section radial position
R_22 | 0.17323 | m | Section radius
C_22 | 0.046269 | m | Section chord
BETA_22 | 24.1825 | deg | Section geometric twist
CAD_ANGLE_22 | 65.8175 | deg | Plane angle for CAD sketch/orient
AIRFOIL_22 | MH115 |  | Assigned airfoil
MU_23 | 0.64 | r/R | Section radial position
R_23 | 0.17882 | m | Section radius
C_23 | 0.045319 | m | Section chord
BETA_23 | 23.8757 | deg | Section geometric twist
CAD_ANGLE_23 | 66.1243 | deg | Plane angle for CAD sketch/orient
AIRFOIL_23 | MH115 |  | Assigned airfoil
MU_24 | 0.68 | r/R | Section radial position
R_24 | 0.18999 | m | Section radius
C_24 | 0.043363 | m | Section chord
BETA_24 | 23.5232 | deg | Section geometric twist
CAD_ANGLE_24 | 66.4768 | deg | Plane angle for CAD sketch/orient
AIRFOIL_24 | MH115 |  | Assigned airfoil
MU_25 | 0.7 | r/R | Section radial position
R_25 | 0.19558 | m | Section radius
C_25 | 0.042385 | m | Section chord
BETA_25 | 23.1795 | deg | Section geometric twist
CAD_ANGLE_25 | 66.8205 | deg | Plane angle for CAD sketch/orient
AIRFOIL_25 | MH115 |  | Assigned airfoil
MU_26 | 0.72 | r/R | Section radial position
R_26 | 0.20117 | m | Section radius
C_26 | 0.041379 | m | Section chord
BETA_26 | 22.8689 | deg | Section geometric twist
CAD_ANGLE_26 | 67.1311 | deg | Plane angle for CAD sketch/orient
AIRFOIL_26 | MH115 |  | Assigned airfoil
MU_27 | 0.74 | r/R | Section radial position
R_27 | 0.20676 | m | Section radius
C_27 | 0.040262 | m | Section chord
BETA_27 | 22.5694 | deg | Section geometric twist
CAD_ANGLE_27 | 67.4306 | deg | Plane angle for CAD sketch/orient
AIRFOIL_27 | MH115 |  | Assigned airfoil
MU_28 | 0.76 | r/R | Section radial position
R_28 | 0.21234 | m | Section radius
C_28 | 0.039144 | m | Section chord
BETA_28 | 22.2473 | deg | Section geometric twist
CAD_ANGLE_28 | 67.7527 | deg | Plane angle for CAD sketch/orient
AIRFOIL_28 | A3 |  | Assigned airfoil
MU_29 | 0.78 | r/R | Section radial position
R_29 | 0.21793 | m | Section radius
C_29 | 0.038054 | m | Section chord
BETA_29 | 21.8738 | deg | Section geometric twist
CAD_ANGLE_29 | 68.1262 | deg | Plane angle for CAD sketch/orient
AIRFOIL_29 | A3 |  | Assigned airfoil
MU_30 | 0.8 | r/R | Section radial position
R_30 | 0.22352 | m | Section radius
C_30 | 0.036937 | m | Section chord
BETA_30 | 21.4119 | deg | Section geometric twist
CAD_ANGLE_30 | 68.5881 | deg | Plane angle for CAD sketch/orient
AIRFOIL_30 | A3 |  | Assigned airfoil
MU_31 | 0.82 | r/R | Section radial position
R_31 | 0.22911 | m | Section radius
C_31 | 0.035847 | m | Section chord
BETA_31 | 20.8286 | deg | Section geometric twist
CAD_ANGLE_31 | 69.1714 | deg | Plane angle for CAD sketch/orient
AIRFOIL_31 | A4 |  | Assigned airfoil
MU_32 | 0.86 | r/R | Section radial position
R_32 | 0.24028 | m | Section radius
C_32 | 0.033612 | m | Section chord
BETA_32 | 20.1291 | deg | Section geometric twist
CAD_ANGLE_32 | 69.8709 | deg | Plane angle for CAD sketch/orient
AIRFOIL_32 | A4 |  | Assigned airfoil
MU_33 | 0.88 | r/R | Section radial position
R_33 | 0.24587 | m | Section radius
C_33 | 0.032522 | m | Section chord
BETA_33 | 19.3586 | deg | Section geometric twist
CAD_ANGLE_33 | 70.6414 | deg | Plane angle for CAD sketch/orient
AIRFOIL_33 | A6 |  | Assigned airfoil
MU_34 | 0.91 | r/R | Section radial position
R_34 | 0.25425 | m | Section radius
C_34 | 0.030846 | m | Section chord
BETA_34 | 18.5907 | deg | Section geometric twist
CAD_ANGLE_34 | 71.4093 | deg | Plane angle for CAD sketch/orient
AIRFOIL_34 | A7 |  | Assigned airfoil
MU_35 | 0.9494 | r/R | Section radial position
R_35 | 0.26526 | m | Section radius
C_35 | 0.028666 | m | Section chord
BETA_35 | 17.9045 | deg | Section geometric twist
CAD_ANGLE_35 | 72.0955 | deg | Plane angle for CAD sketch/orient
AIRFOIL_35 | A13 |  | Assigned airfoil
MU_36 | 0.9786 | r/R | Section radial position
R_36 | 0.27342 | m | Section radius
C_36 | 0.027046 | m | Section chord
BETA_36 | 17.3139 | deg | Section geometric twist
CAD_ANGLE_36 | 72.6861 | deg | Plane angle for CAD sketch/orient
AIRFOIL_36 | A13 |  | Assigned airfoil
MU_37 | 0.9997 | r/R | Section radial position
R_37 | 0.27932 | m | Section radius
C_37 | 0.0259 | m | Section chord
BETA_37 | 16.7676 | deg | Section geometric twist
CAD_ANGLE_37 | 73.2324 | deg | Plane angle for CAD sketch/orient
AIRFOIL_37 | S4310 |  | Assigned airfoil